## Sheet1
project_name | tank_max_temp | small_delta_t_tank_min_temp | large_delta_t_tank_min_temp | initial_tank_temp | heating_supply_temp | heating_delta_t | solar_collector_delta_t | collector_flow_lph_per_m2 | collector_delta_t_min_c | collector_delta_t_max_c | direct_solar_delivery_margin_c | short_term_loss | seasonal_loss | short_term_ratio | seasonal_ratio | short_term_preset | seasonal_preset | short_term_tank_height_m | seasonal_tank_height_m | short_term_static_mixing_coeff | seasonal_static_mixing_coeff | short_term_charge_mixing_coeff | seasonal_charge_mixing_coeff | short_term_discharge_mixing_coeff | seasonal_discharge_mixing_coeff | collector_cost_per_m2 | project_lifetime_years | electricity_price | electric_boiler_efficiency | heat_pump_cop | short_term_cost_asymptote | short_term_cost_scale | short_term_cost_power | seasonal_cost_asymptote | seasonal_cost_scale | seasonal_cost_power | short_term_cost_correction_factor | seasonal_cost_correction_factor | sizing_mode | short_collector_min_size | short_collector_max_size | short_collector_count | short_tank_min_size | short_tank_max_size | short_tank_count | long_collector_min_size | long_collector_max_size | long_collector_count | long_tank_min_size | long_tank_max_size | long_tank_count | collector_type | eta0 | a1 | a2 | collector_soiling_factor | optimization_selection_mode | optimization_cost_tolerance_pct | optimization_min_solar_coverage_pct | optimization_auto_refine_search | optimization_refine_span_pct | selected_scenarios
测试clzk | 80 | 35 | 8 | 37 | 46 | 10 | 20 | 25 | 2 | 20 | 0 | 5 | 0.1 | 50 | 2000 | Poor | Good | 6 | 10 | 0.04 | 0.005 | 0.12 | 0.02 | 0.1 | 0.018 | 2150 | 20 | 0.49 | 0.98 | 4.7 | 585.8 | 18470 | -0.576 | 196.3 | 1313000 | -0.935 | 1 | 1.1 | Auto Generate | 5000 | 50000 | 20 | 1000 | 10000 | 20 | 5000 | 50000 | 20 | 10000 | 100000 | 20 | Evacuated Tube | 0.464 | 1.141 | 0.0028 | 0.95 | compact_near_optimal | 5 | 60 | FALSE | 35 | seasonal_boiler