## Step1
tank_type | tank_type_label | collector_area_m2 | tank_volume_m3 | tank_capacity_kwh | initial_tank_temp_c | tank_final_temp_c | heating_return_temp_c | seasonal_years_used | seasonal_converged | seasonal_max_years | collector_cost_per_m2 | collector_capital_cost | tank_capital_cost | annualized_capital_cost | annual_auxiliary_energy_cost | annualized_total_cost | solar_energy_collected_kwh | solar_direct_collector_to_load_kwh | solar_from_tank_direct_kwh | solar_from_tank_via_hp_kwh | solar_from_tank_via_hp_source_kwh | solar_source_energy_used_kwh | solar_energy_for_heating_kwh | auxiliary_heating_delivered_kwh | auxiliary_energy_input_kwh | auxiliary_energy_for_hp_boost_kwh | solar_energy_curtailed_kwh | tank_charge_kwh | tank_discharge_total_kwh | tank_loss_kwh | heating_load_kwh | solar_coverage_pct | auxiliary_fraction_pct | study_ratio_l_per_m2
seasonal | Long-Term / Seasonal Storage | 50 | 100 | 5808.3333 | 30 | 57.0568 | 35 | 2 | TRUE | 3 | 300 | 15000 | 39286.4249 | 2714.3212 | 113.2783 | 2827.5995 | 27953.797 | 8730.9428 | 4031.5513 | 0 | 0 | 12762.4941 | 12762.4941 | 925.1059 | 943.9856 | 0 | 15096.7535 | 4126.1008 | 4031.5513 | 94.5495 | 13687.6 | 93.2413 | 6.7587 | 2000
seasonal | Long-Term / Seasonal Storage | 100 | 200 | 11616.6667 | 30 | 76.233 | 35 | 2 | TRUE | 3 | 300 | 30000 | 69356.4899 | 4967.8245 | 0 | 4967.8245 | 54768.0981 | 12122.2807 | 1565.3193 | 0 | 0 | 13687.6 | 13687.6 | 0 | 0 | 0 | 40826.377 | 1819.4404 | 1565.3193 | 254.1211 | 13687.6 | 100 | 0 | 2000

## Step2
tank_type | tank_type_label | collector_area_m2 | tank_volume_m3 | tank_capacity_kwh | initial_tank_temp_c | tank_final_temp_c | heating_return_temp_c | seasonal_years_used | seasonal_converged | seasonal_max_years | collector_cost_per_m2 | collector_capital_cost | tank_capital_cost | annualized_capital_cost | annual_auxiliary_energy_cost | annualized_total_cost | solar_energy_collected_kwh | solar_direct_collector_to_load_kwh | solar_from_tank_direct_kwh | solar_from_tank_via_hp_kwh | solar_from_tank_via_hp_source_kwh | solar_source_energy_used_kwh | solar_energy_for_heating_kwh | auxiliary_heating_delivered_kwh | auxiliary_energy_input_kwh | auxiliary_energy_for_hp_boost_kwh | solar_energy_curtailed_kwh | tank_charge_kwh | tank_discharge_total_kwh | tank_loss_kwh | heating_load_kwh | solar_coverage_pct | auxiliary_fraction_pct
seasonal | Long-Term / Seasonal Storage | 100 | 20 | 1161.6667 | 30 | 52.1816 | 35 | 2 | TRUE | 3 | 300 | 30000 | 10497.5296 | 2024.8765 | 9.4223 | 2034.2987 | 55474.075 | 12802.037 | 808.6144 | 0 | 0 | 13610.6515 | 13610.6515 | 76.9485 | 78.5189 | 0 | 41842.8684 | 829.1696 | 808.6144 | 20.5551 | 13687.6 | 99.4378 | 0.5622
seasonal | Long-Term / Seasonal Storage | 100 | 50 | 2904.1667 | 30 | 66.76 | 35 | 2 | TRUE | 3 | 300 | 30000 | 22253.4788 | 2612.6739 | 0 | 2612.6739 | 55120.6232 | 12438.7587 | 1248.8413 | 0 | 0 | 13687.6 | 13687.6 | 0 | 0 | 0 | 41375.3688 | 1306.4957 | 1248.8413 | 57.6544 | 13687.6 | 100 | 0

## FinalHourly
timestamp | simulation_year_index | tank_type | tank_type_label | outside_temp_c | solar_rad_kwh_m2 | horizontal_solar_rad_kwh_m2 | heating_load_kwh | collector_efficiency | solar_energy_collected_kwh | solar_direct_collector_to_load_kwh | solar_from_tank_direct_kwh | solar_from_tank_via_hp_kwh | solar_from_tank_via_hp_source_kwh | solar_heating_total_kwh | auxiliary_heating_delivered_kwh | auxiliary_energy_input_kwh | auxiliary_energy_for_hp_boost_kwh | tank_temp_start_c | tank_temp_end_c | tank_top_temp_start_c | tank_bottom_temp_start_c | tank_top_temp_end_c | tank_bottom_temp_end_c | tank_stored_energy_kwh | tank_charge_kwh | tank_discharge_direct_kwh | tank_discharge_hp_source_kwh | tank_discharge_total_kwh | tank_loss_kwh | solar_energy_curtailed_kwh | auxiliary_energy_cost | capital_cost_allocated | total_cost_allocated
2026-01-01 | 2 | seasonal | Long-Term / Seasonal Storage | -10 | 1 |  | 60 | 0.4569 | 45.6874 | 45.6874 | 14.3126 | 0 | 0 | 60 | 0 | 0 | 0 | 65.8147 | 65.5533 | 67.227 | 64.4816 | 66.966 | 64.2556 | 2065.0568 | 0 | 14.3126 | 0 | 14.3126 | 0.865 | 0 | 0 | 7.158 | 7.158
2026-01-01 01:00 | 2 | seasonal | Long-Term / Seasonal Storage | -10 | 1 |  | 60 | 0.4577 | 45.7709 | 45.7709 | 14.2291 | 0 | 0 | 60 | 0 | 0 | 0 | 65.5533 | 65.2936 | 66.966 | 64.2556 | 66.67 | 64.012 | 2049.9691 | 0 | 14.2291 | 0 | 14.2291 | 0.8586 | 0 | 0 | 7.158 | 7.158
2026-01-01 02:00 | 2 | seasonal | Long-Term / Seasonal Storage | -9.99 | 1 |  | 59.99 | 0.4587 | 45.8688 | 45.8688 | 14.1212 | 0 | 0 | 59.99 | 0 | 0 | 0 | 65.2936 | 65.0358 | 66.67 | 64.012 | 66.3881 | 63.7385 | 2034.9955 | 0 | 14.1212 | 0 | 14.1212 | 0.8524 | 0 | 0 | 7.158 | 7.158
2026-01-01 03:00 | 2 | seasonal | Long-Term / Seasonal Storage | -9.98 | 1 |  | 59.97 | 0.4596 | 45.9622 | 45.9622 | 14.0078 | 0 | 0 | 59.97 | 0 | 0 | 0 | 65.0358 | 64.7801 | 66.3881 | 63.7385 | 66.1108 | 63.48 | 2020.1416 | 0 | 14.0078 | 0 | 14.0078 | 0.8461 | 0 | 0 | 7.158 | 7.158
2026-01-01 04:00 | 2 | seasonal | Long-Term / Seasonal Storage | -9.96 | 1 |  | 59.95 | 0.4606 | 46.0574 | 46.0574 | 13.8926 | 0 | 0 | 59.95 | 0 | 0 | 0 | 64.7801 | 64.5264 | 66.1108 | 63.48 | 65.8359 | 63.2266 | 2005.409 | 0 | 13.8926 | 0 | 13.8926 | 0.84 | 0 | 0 | 7.158 | 7.158
2026-01-01 05:00 | 2 | seasonal | Long-Term / Seasonal Storage | -9.94 | 1 |  | 59.92 | 0.4615 | 46.1517 | 46.1517 | 13.7683 | 0 | 0 | 59.92 | 0 | 0 | 0 | 64.5264 | 64.275 | 65.8359 | 63.2266 | 65.5612 | 62.9775 | 1990.8068 | 0 | 13.7683 | 0 | 13.7683 | 0.8339 | 0 | 0 | 7.158 | 7.158
2026-01-01 06:00 | 2 | seasonal | Long-Term / Seasonal Storage | -9.92 | 1 |  | 59.88 | 0.4625 | 46.246 | 46.246 | 13.634 | 0 | 0 | 59.88 | 0 | 0 | 0 | 64.275 | 64.026 | 65.5612 | 62.9775 | 65.3052 | 62.7307 | 1976.3451 | 0 | 13.634 | 0 | 13.634 | 0.8278 | 0 | 0 | 7.158 | 7.158
2026-01-01 07:00 | 2 | seasonal | Long-Term / Seasonal Storage | -9.89 | 1 |  | 59.84 | 0.4634 | 46.3375 | 46.3375 | 13.5025 | 0 | 0 | 59.84 | 0 | 0 | 0 | 64.026 | 63.7794 | 65.3052 | 62.7307 | 65.0527 | 62.502 | 1962.0208 | 0 | 13.5025 | 0 | 13.5025 | 0.8218 | 0 | 0 | 7.158 | 7.158
2026-01-01 08:00 | 2 | seasonal | Long-Term / Seasonal Storage | -9.86 | 1 |  | 59.79 | 0.4643 | 46.4279 | 46.4279 | 13.3621 | 0 | 0 | 59.79 | 0 | 0 | 0 | 63.7794 | 63.5353 | 65.0527 | 62.502 | 64.8077 | 62.2786 | 1947.8429 | 0 | 13.3621 | 0 | 13.3621 | 0.8159 | 0 | 0 | 7.158 | 7.158
2026-01-01 09:00 | 2 | seasonal | Long-Term / Seasonal Storage | -9.82 | 1 |  | 59.73 | 0.4652 | 46.5191 | 46.5191 | 13.2109 | 0 | 0 | 59.73 | 0 | 0 | 0 | 63.5353 | 63.2939 | 64.8077 | 62.2786 | 64.555 | 62.0649 | 1933.822 | 0 | 13.2109 | 0 | 13.2109 | 0.81 | 0 | 0 | 7.158 | 7.158
2026-01-01 10:00 | 2 | seasonal | Long-Term / Seasonal Storage | -9.78 | 1 |  | 59.67 | 0.4661 | 46.6128 | 46.6128 | 13.0572 | 0 | 0 | 59.67 | 0 | 0 | 0 | 63.2939 | 63.0553 | 64.555 | 62.0649 | 64.3231 | 61.844 | 1919.9606 | 0 | 13.0572 | 0 | 13.0572 | 0.8042 | 0 | 0 | 7.158 | 7.158
2026-01-01 11:00 | 2 | seasonal | Long-Term / Seasonal Storage | -9.73 | 1 |  | 59.6 | 0.467 | 46.703 | 46.703 | 12.897 | 0 | 0 | 59.6 | 0 | 0 | 0 | 63.0553 | 62.8195 | 64.3231 | 61.844 | 64.0982 | 61.6453 | 1906.2652 | 0 | 12.897 | 0 | 12.897 | 0.7984 | 0 | 0 | 7.158 | 7.158
2026-01-01 12:00 | 2 | seasonal | Long-Term / Seasonal Storage | -9.68 | 1 |  | 59.52 | 0.4679 | 46.791 | 46.791 | 12.729 | 0 | 0 | 59.52 | 0 | 0 | 0 | 62.8195 | 62.5867 | 64.0982 | 61.6453 | 63.8557 | 61.4552 | 1892.7434 | 0 | 12.729 | 0 | 12.729 | 0.7928 | 0 | 0 | 7.158 | 7.158
2026-01-01 13:00 | 2 | seasonal | Long-Term / Seasonal Storage | -9.63 | 1 |  | 59.44 | 0.4688 | 46.8846 | 46.8846 | 12.5554 | 0 | 0 | 59.44 | 0 | 0 | 0 | 62.5867 | 62.357 | 63.8557 | 61.4552 | 63.5834 | 61.2487 | 1879.4008 | 0 | 12.5554 | 0 | 12.5554 | 0.7872 | 0 | 0 | 7.158 | 7.158
2026-01-01 14:00 | 2 | seasonal | Long-Term / Seasonal Storage | -9.57 | 1 |  | 59.35 | 0.4699 | 46.9909 | 46.9909 | 12.3591 | 0 | 0 | 59.35 | 0 | 0 | 0 | 62.357 | 62.1307 | 63.5834 | 61.2487 | 63.3262 | 61.017 | 1866.26 | 0 | 12.3591 | 0 | 12.3591 | 0.7817 | 0 | 0 | 7.158 | 7.158
2026-01-01 15:00 | 2 | seasonal | Long-Term / Seasonal Storage | -9.5 | 1 |  | 59.25 | 0.471 | 47.0956 | 47.0956 | 12.1544 | 0 | 0 | 59.25 | 0 | 0 | 0 | 62.1307 | 61.9081 | 63.3262 | 61.017 | 63.0739 | 60.8022 | 1853.3294 | 0 | 12.1544 | 0 | 12.1544 | 0.7763 | 0 | 0 | 7.158 | 7.158
2026-01-01 16:00 | 2 | seasonal | Long-Term / Seasonal Storage | -9.43 | 1 |  | 59.15 | 0.472 | 47.1987 | 47.1987 | 11.9513 | 0 | 0 | 59.15 | 0 | 0 | 0 | 61.9081 | 61.6891 | 63.0739 | 60.8022 | 62.826 | 60.592 | 1840.6072 | 0 | 11.9513 | 0 | 11.9513 | 0.7709 | 0 | 0 | 7.158 | 7.158
2026-01-01 17:00 | 2 | seasonal | Long-Term / Seasonal Storage | -9.36 | 1 |  | 59.04 | 0.473 | 47.3005 | 47.3005 | 11.7395 | 0 | 0 | 59.04 | 0 | 0 | 0 | 61.6891 | 61.4738 | 62.826 | 60.592 | 62.5802 | 60.3879 | 1828.102 | 0 | 11.7395 | 0 | 11.7395 | 0.7657 | 0 | 0 | 7.158 | 7.158
2026-01-01 18:00 | 2 | seasonal | Long-Term / Seasonal Storage | -9.29 | 1 |  | 58.93 | 0.474 | 47.4015 | 47.4015 | 11.5285 | 0 | 0 | 58.93 | 0 | 0 | 0 | 61.4738 | 61.2622 | 62.5802 | 60.3879 | 62.3526 | 60.1858 | 1815.8129 | 0 | 11.5285 | 0 | 11.5285 | 0.7606 | 0 | 0 | 7.158 | 7.158
2026-01-01 19:00 | 2 | seasonal | Long-Term / Seasonal Storage | -9.2 | 1 |  | 58.81 | 0.475 | 47.5032 | 47.5032 | 11.3068 | 0 | 0 | 58.81 | 0 | 0 | 0 | 61.2622 | 61.0545 | 62.3526 | 60.1858 | 62.1303 | 60.0041 | 1803.7506 | 0 | 11.3068 | 0 | 11.3068 | 0.7555 | 0 | 0 | 7.158 | 7.158
2026-01-01 20:00 | 2 | seasonal | Long-Term / Seasonal Storage | -9.12 | 1 |  | 58.68 | 0.476 | 47.5999 | 47.5999 | 11.0801 | 0 | 0 | 58.68 | 0 | 0 | 0 | 61.0545 | 60.8508 | 62.1303 | 60.0041 | 61.9176 | 59.8286 | 1791.9199 | 0 | 11.0801 | 0 | 11.0801 | 0.7505 | 0 | 0 | 7.158 | 7.158
2026-01-01 21:00 | 2 | seasonal | Long-Term / Seasonal Storage | -9.03 | 1 |  | 58.55 | 0.477 | 47.6968 | 47.6968 | 10.8532 | 0 | 0 | 58.55 | 0 | 0 | 0 | 60.8508 | 60.6512 | 61.9176 | 59.8286 | 61.6977 | 59.6629 | 1780.321 | 0 | 10.8532 | 0 | 10.8532 | 0.7457 | 0 | 0 | 7.158 | 7.158
2026-01-01 22:00 | 2 | seasonal | Long-Term / Seasonal Storage | -8.94 | 1 |  | 58.41 | 0.478 | 47.7959 | 47.7959 | 10.6141 | 0 | 0 | 58.41 | 0 | 0 | 0 | 60.6512 | 60.4557 | 61.6977 | 59.6629 | 61.4999 | 59.4924 | 1768.966 | 0 | 10.6141 | 0 | 10.6141 | 0.7409 | 0 | 0 | 7.158 | 7.158
2026-01-01 23:00 | 2 | seasonal | Long-Term / Seasonal Storage | -8.84 | 1 |  | 58.26 | 0.4789 | 47.8912 | 47.8912 | 10.3688 | 0 | 0 | 58.26 | 0 | 0 | 0 | 60.4557 | 60.2645 | 61.4999 | 59.4924 | 61.3107 | 59.3454 | 1757.861 | 0 | 10.3688 | 0 | 10.3688 | 0.7363 | 0 | 0 | 7.158 | 7.158
2026-01-02 | 2 | seasonal | Long-Term / Seasonal Storage | -8.74 | 1 |  | 58.11 | 0.4798 | 47.9838 | 47.9838 | 10.1262 | 0 | 0 | 58.11 | 0 | 0 | 0 | 60.2645 | 60.0775 | 61.3107 | 59.3454 | 61.1051 | 59.2063 | 1747.003 | 0 | 10.1262 | 0 | 10.1262 | 0.7317 | 0 | 0 | 7.158 | 7.158
2026-01-02 01:00 | 2 | seasonal | Long-Term / Seasonal Storage | -8.63 | 1 |  | 57.95 | 0.4808 | 48.0848 | 48.0848 | 9.8652 | 0 | 0 | 57.95 | 0 | 0 | 0 | 60.0775 | 59.8952 | 61.1051 | 59.2063 | 60.8745 | 59.0547 | 1736.4105 | 0 | 9.8652 | 0 | 9.8652 | 0.7273 | 0 | 0 | 7.158 | 7.158
2026-01-02 02:00 | 2 | seasonal | Long-Term / Seasonal Storage | -8.52 | 1 |  | 57.78 | 0.4819 | 48.1938 | 48.1938 | 9.5862 | 0 | 0 | 57.78 | 0 | 0 | 0 | 59.8952 | 59.7177 | 60.8745 | 59.0547 | 60.6606 | 58.8819 | 1726.1013 | 0 | 9.5862 | 0 | 9.5862 | 0.723 | 0 | 0 | 7.158 | 7.158
2026-01-02 03:00 | 2 | seasonal | Long-Term / Seasonal Storage | -8.41 | 1 |  | 57.61 | 0.483 | 48.2974 | 48.2974 | 9.3126 | 0 | 0 | 57.61 | 0 | 0 | 0 | 59.7177 | 59.545 | 60.6606 | 58.8819 | 60.4514 | 58.7246 | 1716.0699 | 0 | 9.3126 | 0 | 9.3126 | 0.7188 | 0 | 0 | 7.158 | 7.158
2026-01-02 04:00 | 2 | seasonal | Long-Term / Seasonal Storage | -8.29 | 1 |  | 57.44 | 0.484 | 48.4028 | 48.4028 | 9.0372 | 0 | 0 | 57.44 | 0 | 0 | 0 | 59.545 | 59.3771 | 60.4514 | 58.7246 | 60.2482 | 58.5723 | 1706.318 | 0 | 9.0372 | 0 | 9.0372 | 0.7147 | 0 | 0 | 7.158 | 7.158
2026-01-02 05:00 | 2 | seasonal | Long-Term / Seasonal Storage | -8.17 | 1 |  | 57.25 | 0.4851 | 48.5062 | 48.5062 | 8.7438 | 0 | 0 | 57.25 | 0 | 0 | 0 | 59.3771 | 59.2143 | 60.2482 | 58.5723 | 60.0471 | 58.4298 | 1696.8634 | 0 | 8.7438 | 0 | 8.7438 | 0.7107 | 0 | 0 | 7.158 | 7.158
2026-01-02 06:00 | 2 | seasonal | Long-Term / Seasonal Storage | -8.04 | 1 |  | 57.07 | 0.4861 | 48.6121 | 48.6121 | 8.4579 | 0 | 0 | 57.07 | 0 | 0 | 0 | 59.2143 | 59.0565 | 60.0471 | 58.4298 | 59.8662 | 58.2879 | 1687.6987 | 0 | 8.4579 | 0 | 8.4579 | 0.7069 | 0 | 0 | 7.158 | 7.158
2026-01-02 07:00 | 2 | seasonal | Long-Term / Seasonal Storage | -7.91 | 1 |  | 56.87 | 0.4871 | 48.7116 | 48.7116 | 8.1584 | 0 | 0 | 56.87 | 0 | 0 | 0 | 59.0565 | 58.9039 | 59.8662 | 58.2879 | 59.6915 | 58.1689 | 1678.8371 | 0 | 8.1584 | 0 | 8.1584 | 0.7032 | 0 | 0 | 7.158 | 7.158
2026-01-02 08:00 | 2 | seasonal | Long-Term / Seasonal Storage | -7.78 | 1 |  | 56.67 | 0.4881 | 48.8091 | 48.8091 | 7.8609 | 0 | 0 | 56.67 | 0 | 0 | 0 | 58.9039 | 58.7566 | 59.6915 | 58.1689 | 59.5266 | 58.0557 | 1670.2766 | 0 | 7.8609 | 0 | 7.8609 | 0.6996 | 0 | 0 | 7.158 | 7.158
2026-01-02 09:00 | 2 | seasonal | Long-Term / Seasonal Storage | -7.64 | 1 |  | 56.47 | 0.4891 | 48.9067 | 48.9067 | 7.5633 | 0 | 0 | 56.47 | 0 | 0 | 0 | 58.7566 | 58.6144 | 59.5266 | 58.0557 | 59.3569 | 57.9523 | 1662.0172 | 0 | 7.5633 | 0 | 7.5633 | 0.6961 | 0 | 0 | 7.158 | 7.158
2026-01-02 10:00 | 2 | seasonal | Long-Term / Seasonal Storage | -7.5 | 1 |  | 56.26 | 0.4901 | 49.0058 | 49.0058 | 7.2542 | 0 | 0 | 56.26 | 0 | 0 | 0 | 58.6144 | 58.4775 | 59.3569 | 57.9523 | 59.2105 | 57.8465 | 1654.0702 | 0 | 7.2542 | 0 | 7.2542 | 0.6928 | 0 | 0 | 7.158 | 7.158
2026-01-02 11:00 | 2 | seasonal | Long-Term / Seasonal Storage | -7.36 | 1 |  | 56.04 | 0.491 | 49.0974 | 49.0974 | 6.9426 | 0 | 0 | 56.04 | 0 | 0 | 0 | 58.4775 | 58.3461 | 59.2105 | 57.8465 | 59.0721 | 57.7646 | 1646.438 | 0 | 6.9426 | 0 | 6.9426 | 0.6896 | 0 | 0 | 7.158 | 7.158
2026-01-02 12:00 | 2 | seasonal | Long-Term / Seasonal Storage | -7.21 | 1 |  | 55.82 | 0.4919 | 49.1897 | 49.1897 | 6.6303 | 0 | 0 | 55.82 | 0 | 0 | 0 | 58.3461 | 58.2202 | 59.0721 | 57.7646 | 58.9212 | 57.6907 | 1639.1212 | 0 | 6.6303 | 0 | 6.6303 | 0.6865 | 0 | 0 | 7.158 | 7.158
2026-01-02 13:00 | 2 | seasonal | Long-Term / Seasonal Storage | -7.06 | 1 |  | 55.59 | 0.4929 | 49.286 | 49.286 | 6.304 | 0 | 0 | 55.59 | 0 | 0 | 0 | 58.2202 | 58.0999 | 58.9212 | 57.6907 | 58.7491 | 57.6072 | 1632.1335 | 0 | 6.304 | 0 | 6.304 | 0.6836 | 0 | 0 | 7.158 | 7.158
2026-01-02 14:00 | 2 | seasonal | Long-Term / Seasonal Storage | -6.9 | 1 |  | 55.36 | 0.4939 | 49.3923 | 49.3923 | 5.9677 | 0 | 0 | 55.36 | 0 | 0 | 0 | 58.0999 | 57.9854 | 58.7491 | 57.6072 | 58.5926 | 57.5047 | 1625.485 | 0 | 5.9677 | 0 | 5.9677 | 0.6808 | 0 | 0 | 7.158 | 7.158
2026-01-02 15:00 | 2 | seasonal | Long-Term / Seasonal Storage | -6.74 | 1 |  | 55.12 | 0.4949 | 49.4936 | 49.4936 | 5.6264 | 0 | 0 | 55.12 | 0 | 0 | 0 | 57.9854 | 57.8768 | 58.5926 | 57.5047 | 58.441 | 57.4187 | 1619.1804 | 0 | 5.6264 | 0 | 5.6264 | 0.6782 | 0 | 0 | 7.158 | 7.158
2026-01-02 16:00 | 2 | seasonal | Long-Term / Seasonal Storage | -6.58 | 1 |  | 54.87 | 0.4959 | 49.5933 | 49.5933 | 5.2767 | 0 | 0 | 54.87 | 0 | 0 | 0 | 57.8768 | 57.7744 | 58.441 | 57.4187 | 58.2992 | 57.3394 | 1613.2279 | 0 | 5.2767 | 0 | 5.2767 | 0.6757 | 0 | 0 | 7.158 | 7.158
2026-01-02 17:00 | 2 | seasonal | Long-Term / Seasonal Storage | -6.42 | 1 |  | 54.62 | 0.4969 | 49.6899 | 49.6899 | 4.9301 | 0 | 0 | 54.62 | 0 | 0 | 0 | 57.7744 | 57.6779 | 58.2992 | 57.3394 | 58.1578 | 57.2692 | 1607.6244 | 0 | 4.9301 | 0 | 4.9301 | 0.6734 | 0 | 0 | 7.158 | 7.158
2026-01-02 18:00 | 2 | seasonal | Long-Term / Seasonal Storage | -6.25 | 1 |  | 54.37 | 0.4979 | 49.7895 | 49.7895 | 4.5805 | 0 | 0 | 54.37 | 0 | 0 | 0 | 57.6779 | 57.5875 | 58.1578 | 57.2692 | 58.0394 | 57.2001 | 1602.3728 | 0 | 4.5805 | 0 | 4.5805 | 0.6712 | 0 | 0 | 7.158 | 7.158
2026-01-02 19:00 | 2 | seasonal | Long-Term / Seasonal Storage | -6.07 | 1 |  | 54.11 | 0.4988 | 49.885 | 49.885 | 4.225 | 0 | 0 | 54.11 | 0 | 0 | 0 | 57.5875 | 57.5032 | 58.0394 | 57.2001 | 57.9268 | 57.1552 | 1597.4786 | 0 | 4.225 | 0 | 4.225 | 0.6691 | 0 | 0 | 7.158 | 7.158
2026-01-02 20:00 | 2 | seasonal | Long-Term / Seasonal Storage | -5.9 | 1 |  | 53.85 | 0.4998 | 49.9754 | 49.9754 | 3.8746 | 0 | 0 | 53.85 | 0 | 0 | 0 | 57.5032 | 57.425 | 57.9268 | 57.1552 | 57.8238 | 57.1149 | 1592.9369 | 0 | 3.8746 | 0 | 3.8746 | 0.6672 | 0 | 0 | 7.158 | 7.158
2026-01-02 21:00 | 2 | seasonal | Long-Term / Seasonal Storage | -5.72 | 1 |  | 53.58 | 0.5007 | 50.066 | 50.066 | 3.514 | 0 | 0 | 53.58 | 0 | 0 | 0 | 57.425 | 57.3531 | 57.8238 | 57.1149 | 57.7185 | 57.0865 | 1588.7574 | 0 | 3.514 | 0 | 3.514 | 0.6655 | 0 | 0 | 7.158 | 7.158
2026-01-02 22:00 | 2 | seasonal | Long-Term / Seasonal Storage | -5.54 | 1 |  | 53.31 | 0.5016 | 50.1573 | 50.1573 | 3.1527 | 0 | 0 | 53.31 | 0 | 0 | 0 | 57.3531 | 57.2874 | 57.7185 | 57.0865 | 57.637 | 57.0559 | 1584.9408 | 0 | 3.1527 | 0 | 3.1527 | 0.6639 | 0 | 0 | 7.158 | 7.158
2026-01-02 23:00 | 2 | seasonal | Long-Term / Seasonal Storage | -5.35 | 1 |  | 53.03 | 0.5024 | 50.2442 | 50.2442 | 2.7858 | 0 | 0 | 53.03 | 0 | 0 | 0 | 57.2874 | 57.228 | 57.637 | 57.0559 | 57.5634 | 57.0445 | 1581.4926 | 0 | 2.7858 | 0 | 2.7858 | 0.6624 | 0 | 0 | 7.158 | 7.158
2026-01-03 | 2 | seasonal | Long-Term / Seasonal Storage | -5.16 | 1 |  | 52.75 | 0.5033 | 50.3285 | 50.3285 | 2.4215 | 0 | 0 | 52.75 | 0 | 0 | 0 | 57.228 | 57.1749 | 57.5634 | 57.0445 | 57.4804 | 57.0332 | 1578.4099 | 0 | 2.4215 | 0 | 2.4215 | 0.6611 | 0 | 0 | 7.158 | 7.158
2026-01-03 01:00 | 2 | seasonal | Long-Term / Seasonal Storage | -4.97 | 1 |  | 52.46 | 0.5042 | 50.4159 | 50.4159 | 2.0441 | 0 | 0 | 52.46 | 0 | 0 | 0 | 57.1749 | 57.1284 | 57.4804 | 57.0332 | 57.3783 | 57.0219 | 1575.7058 | 0 | 2.0441 | 0 | 2.0441 | 0.66 | 0 | 0 | 7.158 | 7.158
2026-01-03 02:00 | 2 | seasonal | Long-Term / Seasonal Storage | -4.78 | 1 |  | 52.17 | 0.5051 | 50.5094 | 50.5094 | 1.6606 | 0 | 0 | 52.17 | 0 | 0 | 0 | 57.1284 | 57.0884 | 57.3783 | 57.0219 | 57.2927 | 57.0106 | 1573.3862 | 0 | 1.6606 | 0 | 1.6606 | 0.659 | 0 | 0 | 7.158 | 7.158
2026-01-03 03:00 | 2 | seasonal | Long-Term / Seasonal Storage | -4.58 | 1 |  | 51.87 | 0.506 | 50.6007 | 50.6007 | 1.2693 | 0 | 0 | 51.87 | 0 | 0 | 0 | 57.0884 | 57.0552 | 57.2927 | 57.0106 | 57.2137 | 56.9993 | 1571.4587 | 0 | 1.2693 | 0 | 1.2693 | 0.6582 | 0 | 0 | 7.158 | 7.158
2026-01-03 04:00 | 2 | seasonal | Long-Term / Seasonal Storage | -4.38 | 1 |  | 51.57 | 0.5069 | 50.69 | 50.69 | 0.88 | 0 | 0 | 51.57 | 0 | 0 | 0 | 57.0552 | 57.0288 | 57.2137 | 56.9993 | 57.1439 | 56.988 | 1569.9212 | 0 | 0.88 | 0 | 0.88 | 0.6576 | 0 | 0 | 7.158 | 7.158
2026-01-03 05:00 | 2 | seasonal | Long-Term / Seasonal Storage | -4.18 | 1 |  | 51.27 | 0.5078 | 50.7764 | 50.7764 | 0.4936 | 0 | 0 | 51.27 | 0 | 0 | 0 | 57.0288 | 57.009 | 57.1439 | 56.988 | 57.0751 | 56.9767 | 1568.7704 | 0 | 0.4936 | 0 | 0.4936 | 0.6571 | 0 | 0 | 7.158 | 7.158
2026-01-03 06:00 | 2 | seasonal | Long-Term / Seasonal Storage | -3.97 | 1 |  | 50.96 | 0.5087 | 50.8656 | 50.8656 | 0.0944 | 0 | 0 | 50.96 | 0 | 0 | 0 | 57.009 | 56.996 | 57.0751 | 56.9767 | 57.0443 | 56.9654 | 1568.0192 | 0 | 0.0944 | 0 | 0.0944 | 0.6568 | 0 | 0 | 7.158 | 7.158
2026-01-03 07:00 | 2 | seasonal | Long-Term / Seasonal Storage | -3.76 | 1 |  | 50.65 | 0.5094 | 50.9426 | 50.65 | 0 | 0 | 0 | 50.65 | 0 | 0 | 0 | 56.996 | 56.9898 | 57.0443 | 56.9654 | 57.0934 | 56.9541 | 1567.6552 | 0.2926 | 0 | 0 | 0 | 0.6566 | 0 | 0 | 7.158 | 7.158
2026-01-03 08:00 | 2 | seasonal | Long-Term / Seasonal Storage | -3.55 | 1 |  | 50.33 | 0.5099 | 50.9941 | 50.33 | 0 | 0 | 0 | 50.33 | 0 | 0 | 0 | 56.9898 | 56.9899 | 57.0934 | 56.9541 | 57.2192 | 56.9428 | 1567.6627 | 0.6641 | 0 | 0 | 0 | 0.6566 | 0 | 0 | 7.158 | 7.158
2026-01-03 09:00 | 2 | seasonal | Long-Term / Seasonal Storage | -3.34 | 1 |  | 50.01 | 0.5102 | 51.0211 | 50.01 | 0 | 0 | 0 | 50.01 | 0 | 0 | 0 | 56.9899 | 56.996 | 57.2192 | 56.9428 | 57.4166 | 56.9315 | 1568.017 | 1.0111 | 0 | 0 | 0 | 0.6568 | 0 | 0 | 7.158 | 7.158
2026-01-03 10:00 | 2 | seasonal | Long-Term / Seasonal Storage | -3.12 | 1 |  | 49.69 | 0.5103 | 51.0283 | 49.69 | 0 | 0 | 0 | 49.69 | 0 | 0 | 0 | 56.996 | 57.0077 | 57.4166 | 56.9315 | 57.6815 | 56.9202 | 1568.6983 | 1.3383 | 0 | 0 | 0 | 0.6571 | 0 | 0 | 7.158 | 7.158
2026-01-03 11:00 | 2 | seasonal | Long-Term / Seasonal Storage | -2.91 | 1 |  | 49.36 | 0.5101 | 51.0107 | 49.36 | 0 | 0 | 0 | 49.36 | 0 | 0 | 0 | 57.0077 | 57.0248 | 57.6815 | 56.9202 | 58.0108 | 56.909 | 1569.6915 | 1.6507 | 0 | 0 | 0 | 0.6575 | 0 | 0 | 7.158 | 7.158
2026-01-03 12:00 | 2 | seasonal | Long-Term / Seasonal Storage | -2.69 | 1 |  | 49.03 | 0.5098 | 50.9757 | 49.03 | 0 | 0 | 0 | 49.03 | 0 | 0 | 0 | 57.0248 | 57.047 | 58.0108 | 56.909 | 58.4009 | 56.8977 | 1570.9793 | 1.9457 | 0 | 0 | 0 | 0.658 | 0 | 0 | 7.158 | 7.158
2026-01-03 13:00 | 2 | seasonal | Long-Term / Seasonal Storage | -2.46 | 1 |  | 48.69 | 0.5092 | 50.9245 | 48.69 | 0 | 0 | 0 | 48.69 | 0 | 0 | 0 | 57.047 | 57.0741 | 58.4009 | 56.8977 | 58.8505 | 56.8864 | 1572.5551 | 2.2345 | 0 | 0 | 0 | 0.6587 | 0 | 0 | 7.158 | 7.158
2026-01-03 14:00 | 2 | seasonal | Long-Term / Seasonal Storage | -2.24 | 1 |  | 48.36 | 0.5085 | 50.8511 | 48.36 | 0 | 0 | 0 | 48.36 | 0 | 0 | 0 | 57.0741 | 57.1057 | 58.8505 | 56.8864 | 59.3528 | 56.8752 | 1574.3867 | 2.4911 | 0 | 0 | 0 | 0.6594 | 0 | 0 | 7.158 | 7.158
2026-01-03 15:00 | 2 | seasonal | Long-Term / Seasonal Storage | -2.01 | 1 |  | 48.02 | 0.5076 | 50.7639 | 48.02 | 0 | 0 | 0 | 48.02 | 0 | 0 | 0 | 57.1057 | 57.1415 | 59.3528 | 56.8752 | 59.9072 | 56.8639 | 1576.4703 | 2.7439 | 0 | 0 | 0 | 0.6603 | 0 | 0 | 7.158 | 7.158
2026-01-03 16:00 | 2 | seasonal | Long-Term / Seasonal Storage | -1.78 | 1 |  | 47.67 | 0.5066 | 50.6601 | 47.67 | 0 | 0 | 0 | 47.67 | 0 | 0 | 0 | 57.1415 | 57.1816 | 59.9072 | 56.8639 | 60.5121 | 56.8527 | 1578.7991 | 2.9901 | 0 | 0 | 0 | 0.6613 | 0 | 0 | 7.158 | 7.158
2026-01-03 17:00 | 2 | seasonal | Long-Term / Seasonal Storage | -1.55 | 1 |  | 47.32 | 0.5054 | 50.5401 | 47.32 | 0 | 0 | 0 | 47.32 | 0 | 0 | 0 | 57.1816 | 57.2257 | 60.5121 | 56.8527 | 61.1644 | 56.8414 | 1581.3569 | 3.2201 | 0 | 0 | 0 | 0.6624 | 0 | 0 | 7.158 | 7.158
2026-01-03 18:00 | 2 | seasonal | Long-Term / Seasonal Storage | -1.32 | 1 |  | 46.97 | 0.5041 | 50.405 | 46.97 | 0 | 0 | 0 | 46.97 | 0 | 0 | 0 | 57.2257 | 57.2734 | 61.1644 | 56.8414 | 61.8607 | 56.8302 | 1584.1284 | 3.435 | 0 | 0 | 0 | 0.6635 | 0 | 0 | 7.158 | 7.158
2026-01-03 19:00 | 2 | seasonal | Long-Term / Seasonal Storage | -1.08 | 1 |  | 46.62 | 0.5026 | 50.259 | 46.62 | 0 | 0 | 0 | 46.62 | 0 | 0 | 0 | 57.2734 | 57.3246 | 61.8607 | 56.8302 | 62.5989 | 56.819 | 1587.1026 | 3.639 | 0 | 0 | 0 | 0.6648 | 0 | 0 | 7.158 | 7.158
2026-01-03 20:00 | 2 | seasonal | Long-Term / Seasonal Storage | -0.84 | 1 |  | 46.27 | 0.501 | 50.0996 | 46.27 | 0 | 0 | 0 | 46.27 | 0 | 0 | 0 | 57.3246 | 57.379 | 62.5989 | 56.819 | 63.3761 | 56.8077 | 1590.2661 | 3.8296 | 0 | 0 | 0 | 0.6661 | 0 | 0 | 7.158 | 7.158
2026-01-03 21:00 | 2 | seasonal | Long-Term / Seasonal Storage | -0.61 | 1 |  | 45.91 | 0.4992 | 49.9245 | 45.91 | 0 | 0 | 0 | 45.91 | 0 | 0 | 0 | 57.379 | 57.4367 | 63.3761 | 56.8077 | 64.1911 | 56.7965 | 1593.6131 | 4.0145 | 0 | 0 | 0 | 0.6675 | 0 | 0 | 7.158 | 7.158
2026-01-03 22:00 | 2 | seasonal | Long-Term / Seasonal Storage | -0.37 | 1 |  | 45.55 | 0.4974 | 49.7404 | 45.55 | 0 | 0 | 0 | 45.55 | 0 | 0 | 0 | 57.4367 | 57.4973 | 64.1911 | 56.7965 | 65.0422 | 56.7853 | 1597.1345 | 4.1904 | 0 | 0 | 0 | 0.669 | 0 | 0 | 7.158 | 7.158
2026-01-03 23:00 | 2 | seasonal | Long-Term / Seasonal Storage | -0.12 | 1 |  | 45.19 | 0.4955 | 49.5481 | 45.19 | 0 | 0 | 0 | 45.19 | 0 | 0 | 0 | 57.4973 | 57.5608 | 65.0422 | 56.7853 | 65.9275 | 56.7741 | 1600.8221 | 4.3581 | 0 | 0 | 0 | 0.6705 | 0 | 0 | 7.158 | 7.158
2026-01-04 | 2 | seasonal | Long-Term / Seasonal Storage | 0.12 | 1 |  | 44.82 | 0.4934 | 49.3416 | 44.82 | 0 | 0 | 0 | 44.82 | 0 | 0 | 0 | 57.5608 | 57.6271 | 65.9275 | 56.7741 | 66.8463 | 56.7629 | 1604.6716 | 4.5216 | 0 | 0 | 0 | 0.6721 | 0 | 0 | 7.158 | 7.158
2026-01-04 01:00 | 2 | seasonal | Long-Term / Seasonal Storage | 0.36 | 1 |  | 44.45 | 0.4912 | 49.1244 | 44.45 | 0 | 0 | 0 | 44.45 | 0 | 0 | 0 | 57.6271 | 57.6959 | 66.8463 | 56.7629 | 67.7962 | 56.7517 | 1608.6722 | 4.6744 | 0 | 0 | 0 | 0.6738 | 0 | 0 | 7.158 | 7.158
2026-01-04 02:00 | 2 | seasonal | Long-Term / Seasonal Storage | 0.61 | 1 |  | 44.08 | 0.489 | 48.9004 | 44.08 | 0 | 0 | 0 | 44.08 | 0 | 0 | 0 | 57.6959 | 57.7673 | 67.7962 | 56.7517 | 68.7758 | 56.7405 | 1612.8171 | 4.8204 | 0 | 0 | 0 | 0.6755 | 0 | 0 | 7.158 | 7.158
2026-01-04 03:00 | 2 | seasonal | Long-Term / Seasonal Storage | 0.86 | 1 |  | 43.71 | 0.4867 | 48.6669 | 43.71 | 0 | 0 | 0 | 43.71 | 0 | 0 | 0 | 57.7673 | 57.841 | 68.7758 | 56.7405 | 69.7832 | 56.7293 | 1617.0967 | 4.9569 | 0 | 0 | 0 | 0.6773 | 0 | 0 | 7.158 | 7.158
2026-01-04 04:00 | 2 | seasonal | Long-Term / Seasonal Storage | 1.11 | 1 |  | 43.34 | 0.4842 | 48.4246 | 43.34 | 0 | 0 | 0 | 43.34 | 0 | 0 | 0 | 57.841 | 57.9168 | 69.7832 | 56.7293 | 70.8166 | 56.7181 | 1621.5021 | 5.0846 | 0 | 0 | 0 | 0.6792 | 0 | 0 | 7.158 | 7.158
2026-01-04 05:00 | 2 | seasonal | Long-Term / Seasonal Storage | 1.36 | 1 |  | 42.96 | 0.4817 | 48.1739 | 42.96 | 0 | 0 | 0 | 42.96 | 0 | 0 | 0 | 57.9168 | 57.9949 | 70.8166 | 56.7181 | 71.8763 | 56.7069 | 1626.0349 | 5.2139 | 0 | 0 | 0 | 0.6811 | 0 | 0 | 7.158 | 7.158
2026-01-04 06:00 | 2 | seasonal | Long-Term / Seasonal Storage | 1.61 | 1 |  | 42.59 | 0.4791 | 47.9148 | 42.59 | 0 | 0 | 0 | 42.59 | 0 | 0 | 0 | 57.9949 | 58.0748 | 71.8763 | 56.7069 | 72.9584 | 56.6957 | 1630.6767 | 5.3248 | 0 | 0 | 0 | 0.683 | 0 | 0 | 7.158 | 7.158
2026-01-04 07:00 | 2 | seasonal | Long-Term / Seasonal Storage | 1.86 | 1 |  | 42.21 | 0.4765 | 47.6485 | 42.21 | 0 | 0 | 0 | 42.21 | 0 | 0 | 0 | 58.0748 | 58.1566 | 72.9584 | 56.6957 | 74.0635 | 56.6845 | 1635.4302 | 5.4385 | 0 | 0 | 0 | 0.685 | 0 | 0 | 7.158 | 7.158
2026-01-04 08:00 | 2 | seasonal | Long-Term / Seasonal Storage | 2.11 | 1 |  | 41.83 | 0.4737 | 47.3749 | 41.83 | 0 | 0 | 0 | 41.83 | 0 | 0 | 0 | 58.1566 | 58.2403 | 74.0635 | 56.6845 | 75.1902 | 56.6734 | 1640.2881 | 5.5449 | 0 | 0 | 0 | 0.687 | 0 | 0 | 7.158 | 7.158
2026-01-04 09:00 | 2 | seasonal | Long-Term / Seasonal Storage | 2.37 | 1 |  | 41.45 | 0.471 | 47.0975 | 41.45 | 0 | 0 | 0 | 41.45 | 0 | 0 | 0 | 58.2403 | 58.3256 | 75.1902 | 56.6734 | 76.3375 | 56.6622 | 1645.2465 | 5.6475 | 0 | 0 | 0 | 0.6891 | 0 | 0 | 7.158 | 7.158
2026-01-04 10:00 | 2 | seasonal | Long-Term / Seasonal Storage | 2.62 | 1 |  | 41.07 | 0.4681 | 46.8104 | 41.07 | 0 | 0 | 0 | 41.07 | 0 | 0 | 0 | 58.3256 | 58.4126 | 76.3375 | 56.6622 | 77.5036 | 56.651 | 1650.2957 | 5.7404 | 0 | 0 | 0 | 0.6912 | 0 | 0 | 7.158 | 7.158
2026-01-04 11:00 | 2 | seasonal | Long-Term / Seasonal Storage | 2.88 | 1 |  | 40.68 | 0.4652 | 46.5204 | 40.68 | 0 | 0 | 0 | 40.68 | 0 | 0 | 0 | 58.4126 | 58.5012 | 77.5036 | 56.651 | 78.6898 | 56.6399 | 1655.4427 | 5.8404 | 0 | 0 | 0 | 0.6934 | 0 | 0 | 7.158 | 7.158
2026-01-04 12:00 | 2 | seasonal | Long-Term / Seasonal Storage | 3.13 | 1 |  | 40.3 | 0.4622 | 46.2209 | 40.3 | 0 | 0 | 0 | 40.3 | 0 | 0 | 0 | 58.5012 | 58.5911 | 78.6898 | 56.6399 | 79.8922 | 56.6287 | 1660.668 | 5.9209 | 0 | 0 | 0 | 0.6956 | 0 | 0 | 7.158 | 7.158
2026-01-04 13:00 | 2 | seasonal | Long-Term / Seasonal Storage | 3.39 | 1 |  | 39.92 | 0.4592 | 45.9193 | 39.92 | 0 | 0 | 0 | 39.92 | 0 | 0 | 0 | 58.5911 | 58.6824 | 79.8922 | 56.6287 | 79.9791 | 56.6176 | 1665.9695 | 5.9993 | 0 | 0 | 0 | 0.6978 | 0 | 0 | 7.158 | 7.158
2026-01-04 14:00 | 2 | seasonal | Long-Term / Seasonal Storage | 3.65 | 1 |  | 39.53 | 0.4597 | 45.9747 | 39.53 | 0 | 0 | 0 | 39.53 | 0 | 0 | 0 | 58.6824 | 58.7813 | 79.9791 | 56.6176 | 79.9791 | 56.6064 | 1671.714 | 6.4447 | 0 | 0 | 0 | 0.7002 | 0 | 0 | 7.158 | 7.158
2026-01-04 15:00 | 2 | seasonal | Long-Term / Seasonal Storage | 3.9 | 1 |  | 39.14 | 0.4605 | 46.0547 | 39.14 | 0 | 0 | 0 | 39.14 | 0 | 0 | 0 | 58.7813 | 58.8883 | 79.9791 | 56.6064 | 79.9791 | 56.5953 | 1677.9259 | 6.9147 | 0 | 0 | 0 | 0.7028 | 0 | 0 | 7.158 | 7.158
2026-01-04 16:00 | 2 | seasonal | Long-Term / Seasonal Storage | 4.16 | 1 |  | 38.76 | 0.4614 | 46.1379 | 38.76 | 0 | 0 | 0 | 38.76 | 0 | 0 | 0 | 58.8883 | 59.0031 | 79.9791 | 56.5953 | 79.9791 | 56.5842 | 1684.5982 | 7.3779 | 0 | 0 | 0 | 0.7056 | 0 | 0 | 7.158 | 7.158
2026-01-04 17:00 | 2 | seasonal | Long-Term / Seasonal Storage | 4.42 | 1 |  | 38.37 | 0.4622 | 46.2211 | 38.37 | 0 | 0 | 0 | 38.37 | 0 | 0 | 0 | 59.0031 | 59.1261 | 79.9791 | 56.5842 | 79.9791 | 56.573 | 1691.7407 | 7.8511 | 0 | 0 | 0 | 0.7086 | 0 | 0 | 7.158 | 7.158
2026-01-04 18:00 | 2 | seasonal | Long-Term / Seasonal Storage | 4.68 | 1 |  | 37.98 | 0.463 | 46.3043 | 37.98 | 0 | 0 | 0 | 37.98 | 0 | 0 | 0 | 59.1261 | 59.2572 | 79.9791 | 56.573 | 79.9791 | 56.5619 | 1699.3532 | 8.3243 | 0 | 0 | 0 | 0.7118 | 0 | 0 | 7.158 | 7.158
2026-01-04 19:00 | 2 | seasonal | Long-Term / Seasonal Storage | 4.94 | 1 |  | 37.6 | 0.4639 | 46.3875 | 37.6 | 0 | 0 | 0 | 37.6 | 0 | 0 | 0 | 59.2572 | 59.3961 | 79.9791 | 56.5619 | 79.9791 | 56.5508 | 1707.4256 | 8.7875 | 0 | 0 | 0 | 0.7152 | 0 | 0 | 7.158 | 7.158
2026-01-04 20:00 | 2 | seasonal | Long-Term / Seasonal Storage | 5.19 | 1.058 |  | 37.21 | 0.4787 | 50.6435 | 37.21 | 0 | 0 | 0 | 37.21 | 0 | 0 | 0 | 59.3961 | 59.615 | 79.9791 | 56.5508 | 79.9791 | 56.5397 | 1720.1386 | 13.4335 | 0 | 0 | 0 | 0.7205 | 0 | 0 | 7.158 | 7.158
2026-01-04 21:00 | 2 | seasonal | Long-Term / Seasonal Storage | 5.45 | 1.136 |  | 36.82 | 0.496 | 56.3427 | 36.82 | 0 | 0 | 0 | 36.82 | 0 | 0 | 0 | 59.615 | 59.9386 | 79.9791 | 56.5397 | 79.9791 | 56.5286 | 1738.9329 | 19.5227 | 0 | 0 | 0 | 0.7284 | 0 | 0 | 7.158 | 7.158
2026-01-04 22:00 | 2 | seasonal | Long-Term / Seasonal Storage | 5.71 | 1.213 |  | 36.44 | 0.5109 | 61.9699 | 36.44 | 0 | 0 | 0 | 36.44 | 0 | 0 | 0 | 59.9386 | 60.3654 | 79.9791 | 56.5286 | 79.9791 | 56.5174 | 1763.7241 | 25.5299 | 0 | 0 | 0 | 0.7387 | 0 | 0 | 7.158 | 7.158
2026-01-04 23:00 | 2 | seasonal | Long-Term / Seasonal Storage | 5.97 | 1.29 |  | 36.05 | 0.524 | 67.5971 | 36.05 | 0 | 0 | 0 | 36.05 | 0 | 0 | 0 | 60.3654 | 60.8956 | 79.9791 | 56.5174 | 79.9791 | 56.5063 | 1794.5196 | 31.5471 | 0 | 0 | 0 | 0.7516 | 0 | 0 | 7.158 | 7.158
2026-01-05 | 2 | seasonal | Long-Term / Seasonal Storage | 6.23 | 1.368 |  | 35.66 | 0.5358 | 73.2963 | 35.66 | 0 | 0 | 0 | 35.66 | 0 | 0 | 0 | 60.8956 | 61.5304 | 79.9791 | 56.5063 | 79.9791 | 56.4952 | 1831.3888 | 37.6363 | 0 | 0 | 0 | 0.7671 | 0 | 0 | 7.158 | 7.158
2026-01-05 01:00 | 2 | seasonal | Long-Term / Seasonal Storage | 6.48 | 1.445 |  | 35.28 | 0.5462 | 78.9203 | 35.28 | 0 | 0 | 0 | 35.28 | 0 | 0 | 0 | 61.5304 | 62.2682 | 79.9791 | 56.4952 | 79.9791 | 56.4842 | 1874.244 | 43.6403 | 0 | 0 | 0 | 0.785 | 0 | 0 | 7.158 | 7.158
2026-01-05 02:00 | 2 | seasonal | Long-Term / Seasonal Storage | 6.74 | 1.522 |  | 34.89 | 0.5555 | 84.5475 | 34.89 | 0 | 0 | 0 | 34.89 | 0 | 0 | 0 | 62.2682 | 63.1093 | 79.9791 | 56.4842 | 79.9791 | 56.4731 | 1923.0961 | 49.6575 | 0 | 0 | 0 | 0.8055 | 0 | 0 | 7.158 | 7.158
2026-01-05 03:00 | 2 | seasonal | Long-Term / Seasonal Storage | 7 | 1.599 |  | 34.51 | 0.5639 | 90.1747 | 34.51 | 0 | 0 | 0 | 34.51 | 0 | 0 | 0 | 63.1093 | 64.0534 | 79.9791 | 56.4731 | 79.9791 | 56.462 | 1977.9323 | 55.6647 | 0 | 0 | 0 | 0.8285 | 0 | 0 | 7.158 | 7.158
2026-01-05 04:00 | 2 | seasonal | Long-Term / Seasonal Storage | 7.25 | 1.675 |  | 34.12 | 0.5715 | 95.7267 | 34.12 | 0 | 0 | 0 | 34.12 | 0 | 0 | 0 | 64.0534 | 65.0993 | 79.9791 | 56.462 | 79.9791 | 56.4509 | 2038.6851 | 61.6067 | 0 | 0 | 0 | 0.8539 | 0 | 0 | 7.158 | 7.158
2026-01-05 05:00 | 2 | seasonal | Long-Term / Seasonal Storage | 7.51 | 1.752 |  | 33.74 | 0.5785 | 101.3539 | 33.74 | 0 | 0 | 0 | 33.74 | 0 | 0 | 0 | 65.0993 | 66.2482 | 79.9791 | 56.4509 | 79.9791 | 56.4398 | 2105.4171 | 67.6139 | 0 | 0 | 0 | 0.8819 | 0 | 0 | 7.158 | 7.158
2026-01-05 06:00 | 2 | seasonal | Long-Term / Seasonal Storage | 7.76 | 1.828 |  | 33.36 | 0.5848 | 106.9059 | 33.36 | 0 | 0 | 0 | 33.36 | 0 | 0 | 0 | 66.2482 | 67.4987 | 79.9791 | 56.4398 | 79.9791 | 56.4288 | 2178.0507 | 73.5459 | 0 | 0 | 0 | 0.9123 | 0 | 0 | 7.158 | 7.158
2026-01-05 07:00 | 2 | seasonal | Long-Term / Seasonal Storage | 8.01 | 1.904 |  | 32.98 | 0.5906 | 112.4579 | 32.98 | 0 | 0 | 0 | 32.98 | 0 | 0 | 0 | 67.4987 | 68.8508 | 79.9791 | 56.4288 | 79.9791 | 56.4177 | 2256.5835 | 79.4779 | 0 | 0 | 0 | 0.9452 | 0 | 0 | 7.158 | 7.158
2026-01-05 08:00 | 2 | seasonal | Long-Term / Seasonal Storage | 8.27 | 1.98 |  | 32.6 | 0.596 | 118.0131 | 32.6 | 0 | 0 | 0 | 32.6 | 0 | 0 | 0 | 68.8508 | 70.3044 | 79.9791 | 56.4177 | 79.9791 | 56.4066 | 2341.016 | 85.4131 | 0 | 0 | 0 | 0.9805 | 0 | 0 | 7.158 | 7.158
2026-01-05 09:00 | 2 | seasonal | Long-Term / Seasonal Storage | 8.52 | 2.055 |  | 32.22 | 0.6009 | 123.4931 | 32.22 | 0 | 0 | 0 | 32.22 | 0 | 0 | 0 | 70.3044 | 71.8583 | 79.9791 | 56.4066 | 79.9791 | 56.3956 | 2431.2708 | 91.2731 | 0 | 0 | 0 | 1.0183 | 0 | 0 | 7.158 | 7.158
2026-01-05 10:00 | 2 | seasonal | Long-Term / Seasonal Storage | 8.77 | 2.13 |  | 31.85 | 0.6055 | 128.9731 | 31.85 | 0 | 0 | 0 | 31.85 | 0 | 0 | 0 | 71.8583 | 73.5122 | 79.9791 | 56.3956 | 79.9791 | 56.3845 | 2527.3353 | 97.1231 | 0 | 0 | 0 | 1.0586 | 0 | 0 | 7.158 | 7.158
2026-01-05 11:00 | 2 | seasonal | Long-Term / Seasonal Storage | 9.02 | 2.205 |  | 31.47 | 0.6098 | 134.4531 | 31.47 | 0 | 0 | 0 | 31.47 | 0 | 0 | 0 | 73.5122 | 75.2663 | 79.9791 | 56.3845 | 79.9791 | 56.3735 | 2629.2172 | 102.9831 | 0 | 0 | 0 | 1.1013 | 0 | 0 | 7.158 | 7.158
2026-01-05 12:00 | 2 | seasonal | Long-Term / Seasonal Storage | 9.27 | 2.28 |  | 31.1 | 0.6137 | 139.9331 | 31.1 | 0 | 0 | 0 | 31.1 | 0 | 0 | 0 | 75.2663 | 77.1203 | 79.9791 | 56.3735 | 79.9791 | 56.3624 | 2736.9039 | 108.8331 | 0 | 0 | 0 | 1.1464 | 0 | 0 | 7.158 | 7.158
2026-01-05 13:00 | 2 | seasonal | Long-Term / Seasonal Storage | 9.51 | 2.354 |  | 30.73 | 0.6174 | 145.3379 | 30.73 | 0 | 0 | 0 | 30.73 | 0 | 0 | 0 | 77.1203 | 79.0729 | 79.9791 | 56.3624 | 79.9791 | 69.1051 | 2850.3179 | 114.6079 | 0 | 0 | 0 | 1.1939 | 0 | 0 | 7.158 | 7.158
2026-01-05 14:00 | 2 | seasonal | Long-Term / Seasonal Storage | 9.76 | 2.427 |  | 30.36 | 0.6208 | 150.6739 | 30.36 | 0 | 0 | 0 | 30.36 | 0 | 0 | 0 | 79.0729 | 79.9791 | 79.9791 | 69.1051 | 79.9791 | 79.9791 | 2902.9508 | 53.8487 | 0 | 0 | 0 | 1.2159 | 66.4652 | 0 | 7.158 | 7.158
2026-01-05 15:00 | 2 | seasonal | Long-Term / Seasonal Storage | 10 | 2.501 |  | 30 | 0.6241 | 156.0787 | 30 | 0 | 0 | 0 | 30 | 0 | 0 | 0 | 79.9791 | 79.9791 | 79.9791 | 79.9791 | 79.9791 | 79.9791 | 2902.9508 | 1.2159 | 0 | 0 | 0 | 1.2159 | 124.8628 | 0 | 7.158 | 7.158
2026-01-05 16:00 | 2 | seasonal | Long-Term / Seasonal Storage | 10.24 | 2.573 |  | 29.63 | 0.627 | 161.3395 | 29.63 | 0 | 0 | 0 | 29.63 | 0 | 0 | 0 | 79.9791 | 79.9791 | 79.9791 | 79.9791 | 79.9791 | 79.9791 | 2902.9508 | 1.2159 | 0 | 0 | 0 | 1.2159 | 130.4936 | 0 | 7.158 | 7.158
2026-01-05 17:00 | 2 | seasonal | Long-Term / Seasonal Storage | 10.49 | 2.646 |  | 29.27 | 0.6299 | 166.6755 | 29.27 | 0 | 0 | 0 | 29.27 | 0 | 0 | 0 | 79.9791 | 79.9791 | 79.9791 | 79.9791 | 79.9791 | 79.9791 | 2902.9508 | 1.2159 | 0 | 0 | 0 | 1.2159 | 136.1896 | 0 | 7.158 | 7.158
2026-01-05 18:00 | 2 | seasonal | Long-Term / Seasonal Storage | 10.73 | 2.718 |  | 28.91 | 0.6326 | 171.9363 | 28.91 | 0 | 0 | 0 | 28.91 | 0 | 0 | 0 | 79.9791 | 79.9791 | 79.9791 | 79.9791 | 79.9791 | 79.9791 | 2902.9508 | 1.2159 | 0 | 0 | 0 | 1.2159 | 141.8104 | 0 | 7.158 | 7.158
2026-01-05 19:00 | 2 | seasonal | Long-Term / Seasonal Storage | 10.96 | 2.789 |  | 28.56 | 0.6351 | 177.1219 | 28.56 | 0 | 0 | 0 | 28.56 | 0 | 0 | 0 | 79.9791 | 79.9791 | 79.9791 | 79.9791 | 79.9791 | 79.9791 | 2902.9508 | 1.2159 | 0 | 0 | 0 | 1.2159 | 147.346 | 0 | 7.158 | 7.158
2026-01-05 20:00 | 2 | seasonal | Long-Term / Seasonal Storage | 11.2 | 2.86 |  | 28.2 | 0.6374 | 182.3107 | 28.2 | 0 | 0 | 0 | 28.2 | 0 | 0 | 0 | 79.9791 | 79.9791 | 79.9791 | 79.9791 | 79.9791 | 79.9791 | 2902.9508 | 1.2159 | 0 | 0 | 0 | 1.2159 | 152.8948 | 0 | 7.158 | 7.158
2026-01-05 21:00 | 2 | seasonal | Long-Term / Seasonal Storage | 11.43 | 2.93 |  | 27.85 | 0.6397 | 187.4243 | 27.85 | 0 | 0 | 0 | 27.85 | 0 | 0 | 0 | 79.9791 | 79.9791 | 79.9791 | 79.9791 | 79.9791 | 79.9791 | 2902.9508 | 1.2159 | 0 | 0 | 0 | 1.2159 | 158.3584 | 0 | 7.158 | 7.158
2026-01-05 22:00 | 2 | seasonal | Long-Term / Seasonal Storage | 11.67 | 3 |  | 27.5 | 0.6418 | 192.5411 | 27.5 | 0 | 0 | 0 | 27.5 | 0 | 0 | 0 | 79.9791 | 79.9791 | 79.9791 | 79.9791 | 79.9791 | 79.9791 | 2902.9508 | 1.2159 | 0 | 0 | 0 | 1.2159 | 163.8252 | 0 | 7.158 | 7.158
2026-01-05 23:00 | 2 | seasonal | Long-Term / Seasonal Storage | 11.9 | 3.069 |  | 27.16 | 0.6438 | 197.5827 | 27.16 | 0 | 0 | 0 | 27.16 | 0 | 0 | 0 | 79.9791 | 79.9791 | 79.9791 | 79.9791 | 79.9791 | 79.9791 | 2902.9508 | 1.2159 | 0 | 0 | 0 | 1.2159 | 169.2068 | 0 | 7.158 | 7.158
2026-01-06 | 2 | seasonal | Long-Term / Seasonal Storage | 12.12 | 3.137 |  | 26.81 | 0.6457 | 202.5491 | 26.81 | 0 | 0 | 0 | 26.81 | 0 | 0 | 0 | 79.9791 | 79.9791 | 79.9791 | 79.9791 | 79.9791 | 79.9791 | 2902.9508 | 1.2159 | 0 | 0 | 0 | 1.2159 | 174.5232 | 0 | 7.158 | 7.158
2026-01-06 01:00 | 2 | seasonal | Long-Term / Seasonal Storage | 12.35 | 3.205 |  | 26.47 | 0.6475 | 207.5187 | 26.47 | 0 | 0 | 0 | 26.47 | 0 | 0 | 0 | 79.9791 | 79.9791 | 79.9791 | 79.9791 | 79.9791 | 79.9791 | 2902.9508 | 1.2159 | 0 | 0 | 0 | 1.2159 | 179.8328 | 0 | 7.158 | 7.158
2026-01-06 02:00 | 2 | seasonal | Long-Term / Seasonal Storage | 12.57 | 3.272 |  | 26.14 | 0.6492 | 212.4131 | 26.14 | 0 | 0 | 0 | 26.14 | 0 | 0 | 0 | 79.9791 | 79.9791 | 79.9791 | 79.9791 | 79.9791 | 79.9791 | 2902.9508 | 1.2159 | 0 | 0 | 0 | 1.2159 | 185.0572 | 0 | 7.158 | 7.158
2026-01-06 03:00 | 2 | seasonal | Long-Term / Seasonal Storage | 12.8 | 3.339 |  | 25.81 | 0.6508 | 217.3107 | 25.81 | 0 | 0 | 0 | 25.81 | 0 | 0 | 0 | 79.9791 | 79.9791 | 79.9791 | 79.9791 | 79.9791 | 79.9791 | 2902.9508 | 1.2159 | 0 | 0 | 0 | 1.2159 | 190.2848 | 0 | 7.158 | 7.158
2026-01-06 04:00 | 2 | seasonal | Long-Term / Seasonal Storage | 13.02 | 3.405 |  | 25.48 | 0.6524 | 222.1331 | 25.48 | 0 | 0 | 0 | 25.48 | 0 | 0 | 0 | 79.9791 | 79.9791 | 79.9791 | 79.9791 | 79.9791 | 79.9791 | 2902.9508 | 1.2159 | 0 | 0 | 0 | 1.2159 | 195.4372 | 0 | 7.158 | 7.158
2026-01-06 05:00 | 2 | seasonal | Long-Term / Seasonal Storage | 13.23 | 3.47 |  | 25.15 | 0.6538 | 226.8803 | 25.15 | 0 | 0 | 0 | 25.15 | 0 | 0 | 0 | 79.9791 | 79.9791 | 79.9791 | 79.9791 | 79.9791 | 79.9791 | 2902.9508 | 1.2159 | 0 | 0 | 0 | 1.2159 | 200.5144 | 0 | 7.158 | 7.158
2026-01-06 06:00 | 2 | seasonal | Long-Term / Seasonal Storage | 13.45 | 3.534 |  | 24.83 | 0.6552 | 231.5587 | 24.83 | 0 | 0 | 0 | 24.83 | 0 | 0 | 0 | 79.9791 | 79.9791 | 79.9791 | 79.9791 | 79.9791 | 79.9791 | 2902.9508 | 1.2159 | 0 | 0 | 0 | 1.2159 | 205.5128 | 0 | 7.158 | 7.158
2026-01-06 07:00 | 2 | seasonal | Long-Term / Seasonal Storage | 13.66 | 3.598 |  | 24.51 | 0.6566 | 236.2339 | 24.51 | 0 | 0 | 0 | 24.51 | 0 | 0 | 0 | 79.9791 | 79.9791 | 79.9791 | 79.9791 | 79.9791 | 79.9791 | 2902.9508 | 1.2159 | 0 | 0 | 0 | 1.2159 | 210.508 | 0 | 7.158 | 7.158
2026-01-06 08:00 | 2 | seasonal | Long-Term / Seasonal Storage | 13.87 | 3.661 |  | 24.2 | 0.6578 | 240.8371 | 24.2 | 0 | 0 | 0 | 24.2 | 0 | 0 | 0 | 79.9791 | 79.9791 | 79.9791 | 79.9791 | 79.9791 | 79.9791 | 2902.9508 | 1.2159 | 0 | 0 | 0 | 1.2159 | 215.4212 | 0 | 7.158 | 7.158
2026-01-06 09:00 | 2 | seasonal | Long-Term / Seasonal Storage | 14.08 | 3.723 |  | 23.89 | 0.6591 | 245.3683 | 23.89 | 0 | 0 | 0 | 23.89 | 0 | 0 | 0 | 79.9791 | 79.9791 | 79.9791 | 79.9791 | 79.9791 | 79.9791 | 2902.9508 | 1.2159 | 0 | 0 | 0 | 1.2159 | 220.2624 | 0 | 7.158 | 7.158
2026-01-06 10:00 | 2 | seasonal | Long-Term / Seasonal Storage | 14.28 | 3.784 |  | 23.58 | 0.6602 | 249.8243 | 23.58 | 0 | 0 | 0 | 23.58 | 0 | 0 | 0 | 79.9791 | 79.9791 | 79.9791 | 79.9791 | 79.9791 | 79.9791 | 2902.9508 | 1.2159 | 0 | 0 | 0 | 1.2159 | 225.0284 | 0 | 7.158 | 7.158
2026-01-06 11:00 | 2 | seasonal | Long-Term / Seasonal Storage | 14.48 | 3.844 |  | 23.28 | 0.6613 | 254.2083 | 23.28 | 0 | 0 | 0 | 23.28 | 0 | 0 | 0 | 79.9791 | 79.9791 | 79.9791 | 79.9791 | 79.9791 | 79.9791 | 2902.9508 | 1.2159 | 0 | 0 | 0 | 1.2159 | 229.7124 | 0 | 7.158 | 7.158
2026-01-06 12:00 | 2 | seasonal | Long-Term / Seasonal Storage | 14.68 | 3.904 |  | 22.98 | 0.6624 | 258.5923 | 22.98 | 0 | 0 | 0 | 22.98 | 0 | 0 | 0 | 79.9791 | 79.9791 | 79.9791 | 79.9791 | 79.9791 | 79.9791 | 2902.9508 | 1.2159 | 0 | 0 | 0 | 1.2159 | 234.3964 | 0 | 7.158 | 7.158
2026-01-06 13:00 | 2 | seasonal | Long-Term / Seasonal Storage | 14.88 | 3.963 |  | 22.69 | 0.6634 | 262.9043 | 22.69 | 0 | 0 | 0 | 22.69 | 0 | 0 | 0 | 79.9791 | 79.9791 | 79.9791 | 79.9791 | 79.9791 | 79.9791 | 2902.9508 | 1.2159 | 0 | 0 | 0 | 1.2159 | 238.9984 | 0 | 7.158 | 7.158
2026-01-06 14:00 | 2 | seasonal | Long-Term / Seasonal Storage | 15.07 | 4.021 |  | 22.4 | 0.6644 | 267.1411 | 22.4 | 0 | 0 | 0 | 22.4 | 0 | 0 | 0 | 79.9791 | 79.9791 | 79.9791 | 79.9791 | 79.9791 | 79.9791 | 2902.9508 | 1.2159 | 0 | 0 | 0 | 1.2159 | 243.5252 | 0 | 7.158 | 7.158
2026-01-06 15:00 | 2 | seasonal | Long-Term / Seasonal Storage | 15.26 | 4.078 |  | 22.11 | 0.6653 | 271.3059 | 22.11 | 0 | 0 | 0 | 22.11 | 0 | 0 | 0 | 79.9791 | 79.9791 | 79.9791 | 79.9791 | 79.9791 | 79.9791 | 2902.9508 | 1.2159 | 0 | 0 | 0 | 1.2159 | 247.98 | 0 | 7.158 | 7.158
2026-01-06 16:00 | 2 | seasonal | Long-Term / Seasonal Storage | 15.45 | 4.134 |  | 21.83 | 0.6662 | 275.3987 | 21.83 | 0 | 0 | 0 | 21.83 | 0 | 0 | 0 | 79.9791 | 79.9791 | 79.9791 | 79.9791 | 79.9791 | 79.9791 | 2902.9508 | 1.2159 | 0 | 0 | 0 | 1.2159 | 252.3528 | 0 | 7.158 | 7.158
2026-01-06 17:00 | 2 | seasonal | Long-Term / Seasonal Storage | 15.63 | 4.189 |  | 21.56 | 0.667 | 279.4163 | 21.56 | 0 | 0 | 0 | 21.56 | 0 | 0 | 0 | 79.9791 | 79.9791 | 79.9791 | 79.9791 | 79.9791 | 79.9791 | 2902.9508 | 1.2159 | 0 | 0 | 0 | 1.2159 | 256.6404 | 0 | 7.158 | 7.158
2026-01-06 18:00 | 2 | seasonal | Long-Term / Seasonal Storage | 15.81 | 4.243 |  | 21.28 | 0.6678 | 283.3619 | 21.28 | 0 | 0 | 0 | 21.28 | 0 | 0 | 0 | 79.9791 | 79.9791 | 79.9791 | 79.9791 | 79.9791 | 79.9791 | 2902.9508 | 1.2159 | 0 | 0 | 0 | 1.2159 | 260.866 | 0 | 7.158 | 7.158
2026-01-06 19:00 | 2 | seasonal | Long-Term / Seasonal Storage | 15.99 | 4.296 |  | 21.02 | 0.6686 | 287.2355 | 21.02 | 0 | 0 | 0 | 21.02 | 0 | 0 | 0 | 79.9791 | 79.9791 | 79.9791 | 79.9791 | 79.9791 | 79.9791 | 2902.9508 | 1.2159 | 0 | 0 | 0 | 1.2159 | 264.9996 | 0 | 7.158 | 7.158
2026-01-06 20:00 | 2 | seasonal | Long-Term / Seasonal Storage | 16.16 | 4.348 |  | 20.76 | 0.6694 | 291.0339 | 20.76 | 0 | 0 | 0 | 20.76 | 0 | 0 | 0 | 79.9791 | 79.9791 | 79.9791 | 79.9791 | 79.9791 | 79.9791 | 2902.9508 | 1.2159 | 0 | 0 | 0 | 1.2159 | 269.058 | 0 | 7.158 | 7.158
2026-01-06 21:00 | 2 | seasonal | Long-Term / Seasonal Storage | 16.33 | 4.4 |  | 20.5 | 0.6701 | 294.8323 | 20.5 | 0 | 0 | 0 | 20.5 | 0 | 0 | 0 | 79.9791 | 79.9791 | 79.9791 | 79.9791 | 79.9791 | 79.9791 | 2902.9508 | 1.2159 | 0 | 0 | 0 | 1.2159 | 273.1164 | 0 | 7.158 | 7.158
2026-01-06 22:00 | 2 | seasonal | Long-Term / Seasonal Storage | 16.5 | 4.45 |  | 20.25 | 0.6708 | 298.4867 | 20.25 | 0 | 0 | 0 | 20.25 | 0 | 0 | 0 | 79.9791 | 79.9791 | 79.9791 | 79.9791 | 79.9791 | 79.9791 | 2902.9508 | 1.2159 | 0 | 0 | 0 | 1.2159 | 277.0208 | 0 | 7.158 | 7.158
2026-01-06 23:00 | 2 | seasonal | Long-Term / Seasonal Storage | 16.66 | 4.499 |  | 20 | 0.6714 | 302.0659 | 20 | 0 | 0 | 0 | 20 | 0 | 0 | 0 | 79.9791 | 79.9791 | 79.9791 | 79.9791 | 79.9791 | 79.9791 | 2902.9508 | 1.2159 | 0 | 0 | 0 | 1.2159 | 280.85 | 0 | 7.158 | 7.158
2026-01-07 | 2 | seasonal | Long-Term / Seasonal Storage | 16.82 | 4.547 |  | 19.76 | 0.672 | 305.5731 | 19.76 | 0 | 0 | 0 | 19.76 | 0 | 0 | 0 | 79.9791 | 79.9791 | 79.9791 | 79.9791 | 79.9791 | 79.9791 | 2902.9508 | 1.2159 | 0 | 0 | 0 | 1.2159 | 284.5972 | 0 | 7.158 | 7.158
2026-01-07 01:00 | 2 | seasonal | Long-Term / Seasonal Storage | 16.98 | 4.595 |  | 19.53 | 0.6726 | 309.0803 | 19.53 | 0 | 0 | 0 | 19.53 | 0 | 0 | 0 | 79.9791 | 79.9791 | 79.9791 | 79.9791 | 79.9791 | 79.9791 | 2902.9508 | 1.2159 | 0 | 0 | 0 | 1.2159 | 288.3344 | 0 | 7.158 | 7.158
2026-01-07 02:00 | 2 | seasonal | Long-Term / Seasonal Storage | 17.14 | 4.641 |  | 19.3 | 0.6732 | 312.4435 | 19.3 | 0 | 0 | 0 | 19.3 | 0 | 0 | 0 | 79.9791 | 79.9791 | 79.9791 | 79.9791 | 79.9791 | 79.9791 | 2902.9508 | 1.2159 | 0 | 0 | 0 | 1.2159 | 291.9276 | 0 | 7.158 | 7.158
2026-01-07 03:00 | 2 | seasonal | Long-Term / Seasonal Storage | 17.29 | 4.686 |  | 19.07 | 0.6738 | 315.7315 | 19.07 | 0 | 0 | 0 | 19.07 | 0 | 0 | 0 | 79.9791 | 79.9791 | 79.9791 | 79.9791 | 79.9791 | 79.9791 | 2902.9508 | 1.2159 | 0 | 0 | 0 | 1.2159 | 295.4456 | 0 | 7.158 | 7.158
2026-01-07 04:00 | 2 | seasonal | Long-Term / Seasonal Storage | 17.43 | 4.729 |  | 18.85 | 0.6743 | 318.8723 | 18.85 | 0 | 0 | 0 | 18.85 | 0 | 0 | 0 | 79.9791 | 79.9791 | 79.9791 | 79.9791 | 79.9791 | 79.9791 | 2902.9508 | 1.2159 | 0 | 0 | 0 | 1.2159 | 298.8064 | 0 | 7.158 | 7.158
2026-01-07 05:00 | 2 | seasonal | Long-Term / Seasonal Storage | 17.57 | 4.772 |  | 18.64 | 0.6748 | 322.0131 | 18.64 | 0 | 0 | 0 | 18.64 | 0 | 0 | 0 | 79.9791 | 79.9791 | 79.9791 | 79.9791 | 79.9791 | 79.9791 | 2902.9508 | 1.2159 | 0 | 0 | 0 | 1.2159 | 302.1572 | 0 | 7.158 | 7.158
2026-01-07 06:00 | 2 | seasonal | Long-Term / Seasonal Storage | 17.71 | 4.814 |  | 18.43 | 0.6753 | 325.0819 | 18.43 | 0 | 0 | 0 | 18.43 | 0 | 0 | 0 | 79.9791 | 79.9791 | 79.9791 | 79.9791 | 79.9791 | 79.9791 | 2902.9508 | 1.2159 | 0 | 0 | 0 | 1.2159 | 305.436 | 0 | 7.158 | 7.158
2026-01-07 07:00 | 2 | seasonal | Long-Term / Seasonal Storage | 17.85 | 4.854 |  | 18.23 | 0.6757 | 328.0067 | 18.23 | 0 | 0 | 0 | 18.23 | 0 | 0 | 0 | 79.9791 | 79.9791 | 79.9791 | 79.9791 | 79.9791 | 79.9791 | 2902.9508 | 1.2159 | 0 | 0 | 0 | 1.2159 | 308.5608 | 0 | 7.158 | 7.158
2026-01-07 08:00 | 2 | seasonal | Long-Term / Seasonal Storage | 17.98 | 4.894 |  | 18.03 | 0.6762 | 330.9283 | 18.03 | 0 | 0 | 0 | 18.03 | 0 | 0 | 0 | 79.9791 | 79.9791 | 79.9791 | 79.9791 | 79.9791 | 79.9791 | 2902.9508 | 1.2159 | 0 | 0 | 0 | 1.2159 | 311.6824 | 0 | 7.158 | 7.158
2026-01-07 09:00 | 2 | seasonal | Long-Term / Seasonal Storage | 18.11 | 4.932 |  | 17.84 | 0.6766 | 333.7059 | 17.84 | 0 | 0 | 0 | 17.84 | 0 | 0 | 0 | 79.9791 | 79.9791 | 79.9791 | 79.9791 | 79.9791 | 79.9791 | 2902.9508 | 1.2159 | 0 | 0 | 0 | 1.2159 | 314.65 | 0 | 7.158 | 7.158
2026-01-07 10:00 | 2 | seasonal | Long-Term / Seasonal Storage | 18.23 | 4.969 |  | 17.65 | 0.677 | 336.4083 | 17.65 | 0 | 0 | 0 | 17.65 | 0 | 0 | 0 | 79.9791 | 79.9791 | 79.9791 | 79.9791 | 79.9791 | 79.9791 | 2902.9508 | 1.2159 | 0 | 0 | 0 | 1.2159 | 317.5424 | 0 | 7.158 | 7.158
2026-01-07 11:00 | 2 | seasonal | Long-Term / Seasonal Storage | 18.35 | 5.005 |  | 17.47 | 0.6774 | 339.0387 | 17.47 | 0 | 0 | 0 | 17.47 | 0 | 0 | 0 | 79.9791 | 79.9791 | 79.9791 | 79.9791 | 79.9791 | 79.9791 | 2902.9508 | 1.2159 | 0 | 0 | 0 | 1.2159 | 320.3528 | 0 | 7.158 | 7.158
2026-01-07 12:00 | 2 | seasonal | Long-Term / Seasonal Storage | 18.47 | 5.04 |  | 17.3 | 0.6778 | 341.5971 | 17.3 | 0 | 0 | 0 | 17.3 | 0 | 0 | 0 | 79.9791 | 79.9791 | 79.9791 | 79.9791 | 79.9791 | 79.9791 | 2902.9508 | 1.2159 | 0 | 0 | 0 | 1.2159 | 323.0812 | 0 | 7.158 | 7.158
2026-01-07 13:00 | 2 | seasonal | Long-Term / Seasonal Storage | 18.58 | 5.073 |  | 17.13 | 0.6781 | 344.0083 | 17.13 | 0 | 0 | 0 | 17.13 | 0 | 0 | 0 | 79.9791 | 79.9791 | 79.9791 | 79.9791 | 79.9791 | 79.9791 | 2902.9508 | 1.2159 | 0 | 0 | 0 | 1.2159 | 325.6624 | 0 | 7.158 | 7.158
2026-01-07 14:00 | 2 | seasonal | Long-Term / Seasonal Storage | 18.69 | 5.106 |  | 16.97 | 0.6785 | 346.4195 | 16.97 | 0 | 0 | 0 | 16.97 | 0 | 0 | 0 | 79.9791 | 79.9791 | 79.9791 | 79.9791 | 79.9791 | 79.9791 | 2902.9508 | 1.2159 | 0 | 0 | 0 | 1.2159 | 328.2336 | 0 | 7.158 | 7.158
2026-01-07 15:00 | 2 | seasonal | Long-Term / Seasonal Storage | 18.79 | 5.137 |  | 16.82 | 0.6788 | 348.6835 | 16.82 | 0 | 0 | 0 | 16.82 | 0 | 0 | 0 | 79.9791 | 79.9791 | 79.9791 | 79.9791 | 79.9791 | 79.9791 | 2902.9508 | 1.2159 | 0 | 0 | 0 | 1.2159 | 330.6476 | 0 | 7.158 | 7.158
2026-01-07 16:00 | 2 | seasonal | Long-Term / Seasonal Storage | 18.89 | 5.167 |  | 16.67 | 0.6791 | 350.8755 | 16.67 | 0 | 0 | 0 | 16.67 | 0 | 0 | 0 | 79.9791 | 79.9791 | 79.9791 | 79.9791 | 79.9791 | 79.9791 | 2902.9508 | 1.2159 | 0 | 0 | 0 | 1.2159 | 332.9896 | 0 | 7.158 | 7.158
2026-01-07 17:00 | 2 | seasonal | Long-Term / Seasonal Storage | 18.98 | 5.195 |  | 16.52 | 0.6793 | 352.9203 | 16.52 | 0 | 0 | 0 | 16.52 | 0 | 0 | 0 | 79.9791 | 79.9791 | 79.9791 | 79.9791 | 79.9791 | 79.9791 | 2902.9508 | 1.2159 | 0 | 0 | 0 | 1.2159 | 335.1844 | 0 | 7.158 | 7.158
2026-01-07 18:00 | 2 | seasonal | Long-Term / Seasonal Storage | 19.08 | 5.223 |  | 16.39 | 0.6796 | 354.9683 | 16.39 | 0 | 0 | 0 | 16.39 | 0 | 0 | 0 | 79.9791 | 79.9791 | 79.9791 | 79.9791 | 79.9791 | 79.9791 | 2902.9508 | 1.2159 | 0 | 0 | 0 | 1.2159 | 337.3624 | 0 | 7.158 | 7.158
2026-01-07 19:00 | 2 | seasonal | Long-Term / Seasonal Storage | 19.16 | 5.249 |  | 16.26 | 0.6799 | 356.8659 | 16.26 | 0 | 0 | 0 | 16.26 | 0 | 0 | 0 | 79.9791 | 79.9791 | 79.9791 | 79.9791 | 79.9791 | 79.9791 | 2902.9508 | 1.2159 | 0 | 0 | 0 | 1.2159 | 339.39 | 0 | 7.158 | 7.158
2026-01-07 20:00 | 2 | seasonal | Long-Term / Seasonal Storage | 19.25 | 5.274 |  | 16.13 | 0.6801 | 358.6947 | 16.13 | 0 | 0 | 0 | 16.13 | 0 | 0 | 0 | 79.9791 | 79.9791 | 79.9791 | 79.9791 | 79.9791 | 79.9791 | 2902.9508 | 1.2159 | 0 | 0 | 0 | 1.2159 | 341.3488 | 0 | 7.158 | 7.158
2026-01-07 21:00 | 2 | seasonal | Long-Term / Seasonal Storage | 19.32 | 5.297 |  | 16.01 | 0.6803 | 360.3731 | 16.01 | 0 | 0 | 0 | 16.01 | 0 | 0 | 0 | 79.9791 | 79.9791 | 79.9791 | 79.9791 | 79.9791 | 79.9791 | 2902.9508 | 1.2159 | 0 | 0 | 0 | 1.2159 | 343.1472 | 0 | 7.158 | 7.158
2026-01-07 22:00 | 2 | seasonal | Long-Term / Seasonal Storage | 19.4 | 5.32 |  | 15.9 | 0.6806 | 362.0547 | 15.9 | 0 | 0 | 0 | 15.9 | 0 | 0 | 0 | 79.9791 | 79.9791 | 79.9791 | 79.9791 | 79.9791 | 79.9791 | 2902.9508 | 1.2159 | 0 | 0 | 0 | 1.2159 | 344.9388 | 0 | 7.158 | 7.158
2026-01-07 23:00 | 2 | seasonal | Long-Term / Seasonal Storage | 19.47 | 5.341 |  | 15.8 | 0.6808 | 363.5891 | 15.8 | 0 | 0 | 0 | 15.8 | 0 | 0 | 0 | 79.9791 | 79.9791 | 79.9791 | 79.9791 | 79.9791 | 79.9791 | 2902.9508 | 1.2159 | 0 | 0 | 0 | 1.2159 | 346.5732 | 0 | 7.158 | 7.158
2026-01-08 | 2 | seasonal | Long-Term / Seasonal Storage | 19.54 | 5.361 |  | 15.7 | 0.6809 | 365.0515 | 15.7 | 0 | 0 | 0 | 15.7 | 0 | 0 | 0 | 79.9791 | 79.9791 | 79.9791 | 79.9791 | 79.9791 | 79.9791 | 2902.9508 | 1.2159 | 0 | 0 | 0 | 1.2159 | 348.1356 | 0 | 7.158 | 7.158
2026-01-08 01:00 | 2 | seasonal | Long-Term / Seasonal Storage | 19.6 | 5.379 |  | 15.6 | 0.6811 | 366.3667 | 15.6 | 0 | 0 | 0 | 15.6 | 0 | 0 | 0 | 79.9791 | 79.9791 | 79.9791 | 79.9791 | 79.9791 | 79.9791 | 2902.9508 | 1.2159 | 0 | 0 | 0 | 1.2159 | 349.5508 | 0 | 7.158 | 7.158
2026-01-08 02:00 | 2 | seasonal | Long-Term / Seasonal Storage | 19.65 | 5.396 |  | 15.52 | 0.6813 | 367.6067 | 15.52 | 0 | 0 | 0 | 15.52 | 0 | 0 | 0 | 79.9791 | 79.9791 | 79.9791 | 79.9791 | 79.9791 | 79.9791 | 2902.9508 | 1.2159 | 0 | 0 | 0 | 1.2159 | 350.8708 | 0 | 7.158 | 7.158
2026-01-08 03:00 | 2 | seasonal | Long-Term / Seasonal Storage | 19.71 | 5.412 |  | 15.44 | 0.6814 | 368.7779 | 15.44 | 0 | 0 | 0 | 15.44 | 0 | 0 | 0 | 79.9791 | 79.9791 | 79.9791 | 79.9791 | 79.9791 | 79.9791 | 2902.9508 | 1.2159 | 0 | 0 | 0 | 1.2159 | 352.122 | 0 | 7.158 | 7.158
2026-01-08 04:00 | 2 | seasonal | Long-Term / Seasonal Storage | 19.76 | 5.427 |  | 15.37 | 0.6815 | 369.8739 | 15.37 | 0 | 0 | 0 | 15.37 | 0 | 0 | 0 | 79.9791 | 79.9791 | 79.9791 | 79.9791 | 79.9791 | 79.9791 | 2902.9508 | 1.2159 | 0 | 0 | 0 | 1.2159 | 353.288 | 0 | 7.158 | 7.158
2026-01-08 05:00 | 2 | seasonal | Long-Term / Seasonal Storage | 19.8 | 5.44 |  | 15.3 | 0.6817 | 370.8227 | 15.3 | 0 | 0 | 0 | 15.3 | 0 | 0 | 0 | 79.9791 | 79.9791 | 79.9791 | 79.9791 | 79.9791 | 79.9791 | 2902.9508 | 1.2159 | 0 | 0 | 0 | 1.2159 | 354.3068 | 0 | 7.158 | 7.158
2026-01-08 06:00 | 2 | seasonal | Long-Term / Seasonal Storage | 19.84 | 5.452 |  | 15.24 | 0.6818 | 371.6995 | 15.24 | 0 | 0 | 0 | 15.24 | 0 | 0 | 0 | 79.9791 | 79.9791 | 79.9791 | 79.9791 | 79.9791 | 79.9791 | 2902.9508 | 1.2159 | 0 | 0 | 0 | 1.2159 | 355.2436 | 0 | 7.158 | 7.158
2026-01-08 07:00 | 2 | seasonal | Long-Term / Seasonal Storage | 19.88 | 5.463 |  | 15.19 | 0.6819 | 372.5043 | 15.19 | 0 | 0 | 0 | 15.19 | 0 | 0 | 0 | 79.9791 | 79.9791 | 79.9791 | 79.9791 | 79.9791 | 79.9791 | 2902.9508 | 1.2159 | 0 | 0 | 0 | 1.2159 | 356.0984 | 0 | 7.158 | 7.158
2026-01-08 08:00 | 2 | seasonal | Long-Term / Seasonal Storage | 19.91 | 5.472 |  | 15.14 | 0.6819 | 373.1619 | 15.14 | 0 | 0 | 0 | 15.14 | 0 | 0 | 0 | 79.9791 | 79.9791 | 79.9791 | 79.9791 | 79.9791 | 79.9791 | 2902.9508 | 1.2159 | 0 | 0 | 0 | 1.2159 | 356.806 | 0 | 7.158 | 7.158
2026-01-08 09:00 | 2 | seasonal | Long-Term / Seasonal Storage | 19.93 | 5.48 |  | 15.1 | 0.682 | 373.7443 | 15.1 | 0 | 0 | 0 | 15.1 | 0 | 0 | 0 | 79.9791 | 79.9791 | 79.9791 | 79.9791 | 79.9791 | 79.9791 | 2902.9508 | 1.2159 | 0 | 0 | 0 | 1.2159 | 357.4284 | 0 | 7.158 | 7.158
2026-01-08 10:00 | 2 | seasonal | Long-Term / Seasonal Storage | 19.96 | 5.487 |  | 15.07 | 0.6821 | 374.2579 | 15.07 | 0 | 0 | 0 | 15.07 | 0 | 0 | 0 | 79.9791 | 79.9791 | 79.9791 | 79.9791 | 79.9791 | 79.9791 | 2902.9508 | 1.2159 | 0 | 0 | 0 | 1.2159 | 357.972 | 0 | 7.158 | 7.158
2026-01-08 11:00 | 2 | seasonal | Long-Term / Seasonal Storage | 19.97 | 5.492 |  | 15.04 | 0.6821 | 374.6211 | 15.04 | 0 | 0 | 0 | 15.04 | 0 | 0 | 0 | 79.9791 | 79.9791 | 79.9791 | 79.9791 | 79.9791 | 79.9791 | 2902.9508 | 1.2159 | 0 | 0 | 0 | 1.2159 | 358.3652 | 0 | 7.158 | 7.158
2026-01-08 12:00 | 2 | seasonal | Long-Term / Seasonal Storage | 19.99 | 5.496 |  | 15.02 | 0.6822 | 374.9155 | 15.02 | 0 | 0 | 0 | 15.02 | 0 | 0 | 0 | 79.9791 | 79.9791 | 79.9791 | 79.9791 | 79.9791 | 79.9791 | 2902.9508 | 1.2159 | 0 | 0 | 0 | 1.2159 | 358.6796 | 0 | 7.158 | 7.158
2026-01-08 13:00 | 2 | seasonal | Long-Term / Seasonal Storage | 19.99 | 5.498 |  | 15.01 | 0.6822 | 375.0595 | 15.01 | 0 | 0 | 0 | 15.01 | 0 | 0 | 0 | 79.9791 | 79.9791 | 79.9791 | 79.9791 | 79.9791 | 79.9791 | 2902.9508 | 1.2159 | 0 | 0 | 0 | 1.2159 | 358.8336 | 0 | 7.158 | 7.158
2026-01-08 14:00 | 2 | seasonal | Long-Term / Seasonal Storage | 20 | 5.5 |  | 15 | 0.6822 | 375.2067 | 15 | 0 | 0 | 0 | 15 | 0 | 0 | 0 | 79.9791 | 79.9791 | 79.9791 | 79.9791 | 79.9791 | 79.9791 | 2902.9508 | 1.2159 | 0 | 0 | 0 | 1.2159 | 358.9908 | 0 | 7.158 | 7.158
2026-01-08 15:00 | 2 | seasonal | Long-Term / Seasonal Storage | 20 | 5.5 |  | 15 | 0.6822 | 375.2067 | 15 | 0 | 0 | 0 | 15 | 0 | 0 | 0 | 79.9791 | 79.9791 | 79.9791 | 79.9791 | 79.9791 | 79.9791 | 2902.9508 | 1.2159 | 0 | 0 | 0 | 1.2159 | 358.9908 | 0 | 7.158 | 7.158
2026-01-08 16:00 | 2 | seasonal | Long-Term / Seasonal Storage | 19.99 | 5.498 |  | 15.01 | 0.6822 | 375.0595 | 15.01 | 0 | 0 | 0 | 15.01 | 0 | 0 | 0 | 79.9791 | 79.9791 | 79.9791 | 79.9791 | 79.9791 | 79.9791 | 2902.9508 | 1.2159 | 0 | 0 | 0 | 1.2159 | 358.8336 | 0 | 7.158 | 7.158
2026-01-08 17:00 | 2 | seasonal | Long-Term / Seasonal Storage | 19.99 | 5.496 |  | 15.02 | 0.6822 | 374.9155 | 15.02 | 0 | 0 | 0 | 15.02 | 0 | 0 | 0 | 79.9791 | 79.9791 | 79.9791 | 79.9791 | 79.9791 | 79.9791 | 2902.9508 | 1.2159 | 0 | 0 | 0 | 1.2159 | 358.6796 | 0 | 7.158 | 7.158
2026-01-08 18:00 | 2 | seasonal | Long-Term / Seasonal Storage | 19.97 | 5.492 |  | 15.04 | 0.6821 | 374.6211 | 15.04 | 0 | 0 | 0 | 15.04 | 0 | 0 | 0 | 79.9791 | 79.9791 | 79.9791 | 79.9791 | 79.9791 | 79.9791 | 2902.9508 | 1.2159 | 0 | 0 | 0 | 1.2159 | 358.3652 | 0 | 7.158 | 7.158
2026-01-08 19:00 | 2 | seasonal | Long-Term / Seasonal Storage | 19.96 | 5.487 |  | 15.07 | 0.6821 | 374.2579 | 15.07 | 0 | 0 | 0 | 15.07 | 0 | 0 | 0 | 79.9791 | 79.9791 | 79.9791 | 79.9791 | 79.9791 | 79.9791 | 2902.9508 | 1.2159 | 0 | 0 | 0 | 1.2159 | 357.972 | 0 | 7.158 | 7.158
2026-01-08 20:00 | 2 | seasonal | Long-Term / Seasonal Storage | 19.93 | 5.48 |  | 15.1 | 0.682 | 373.7443 | 15.1 | 0 | 0 | 0 | 15.1 | 0 | 0 | 0 | 79.9791 | 79.9791 | 79.9791 | 79.9791 | 79.9791 | 79.9791 | 2902.9508 | 1.2159 | 0 | 0 | 0 | 1.2159 | 357.4284 | 0 | 7.158 | 7.158
2026-01-08 21:00 | 2 | seasonal | Long-Term / Seasonal Storage | 19.91 | 5.472 |  | 15.14 | 0.6819 | 373.1619 | 15.14 | 0 | 0 | 0 | 15.14 | 0 | 0 | 0 | 79.9791 | 79.9791 | 79.9791 | 79.9791 | 79.9791 | 79.9791 | 2902.9508 | 1.2159 | 0 | 0 | 0 | 1.2159 | 356.806 | 0 | 7.158 | 7.158
2026-01-08 22:00 | 2 | seasonal | Long-Term / Seasonal Storage | 19.88 | 5.463 |  | 15.19 | 0.6819 | 372.5043 | 15.19 | 0 | 0 | 0 | 15.19 | 0 | 0 | 0 | 79.9791 | 79.9791 | 79.9791 | 79.9791 | 79.9791 | 79.9791 | 2902.9508 | 1.2159 | 0 | 0 | 0 | 1.2159 | 356.0984 | 0 | 7.158 | 7.158
2026-01-08 23:00 | 2 | seasonal | Long-Term / Seasonal Storage | 19.84 | 5.452 |  | 15.24 | 0.6818 | 371.6995 | 15.24 | 0 | 0 | 0 | 15.24 | 0 | 0 | 0 | 79.9791 | 79.9791 | 79.9791 | 79.9791 | 79.9791 | 79.9791 | 2902.9508 | 1.2159 | 0 | 0 | 0 | 1.2159 | 355.2436 | 0 | 7.158 | 7.158
2026-01-09 | 2 | seasonal | Long-Term / Seasonal Storage | 19.8 | 5.44 |  | 15.3 | 0.6817 | 370.8227 | 15.3 | 0 | 0 | 0 | 15.3 | 0 | 0 | 0 | 79.9791 | 79.9791 | 79.9791 | 79.9791 | 79.9791 | 79.9791 | 2902.9508 | 1.2159 | 0 | 0 | 0 | 1.2159 | 354.3068 | 0 | 7.158 | 7.158
2026-01-09 01:00 | 2 | seasonal | Long-Term / Seasonal Storage | 19.76 | 5.427 |  | 15.37 | 0.6815 | 369.8739 | 15.37 | 0 | 0 | 0 | 15.37 | 0 | 0 | 0 | 79.9791 | 79.9791 | 79.9791 | 79.9791 | 79.9791 | 79.9791 | 2902.9508 | 1.2159 | 0 | 0 | 0 | 1.2159 | 353.288 | 0 | 7.158 | 7.158
2026-01-09 02:00 | 2 | seasonal | Long-Term / Seasonal Storage | 19.71 | 5.412 |  | 15.44 | 0.6814 | 368.7779 | 15.44 | 0 | 0 | 0 | 15.44 | 0 | 0 | 0 | 79.9791 | 79.9791 | 79.9791 | 79.9791 | 79.9791 | 79.9791 | 2902.9508 | 1.2159 | 0 | 0 | 0 | 1.2159 | 352.122 | 0 | 7.158 | 7.158
2026-01-09 03:00 | 2 | seasonal | Long-Term / Seasonal Storage | 19.65 | 5.396 |  | 15.52 | 0.6813 | 367.6067 | 15.52 | 0 | 0 | 0 | 15.52 | 0 | 0 | 0 | 79.9791 | 79.9791 | 79.9791 | 79.9791 | 79.9791 | 79.9791 | 2902.9508 | 1.2159 | 0 | 0 | 0 | 1.2159 | 350.8708 | 0 | 7.158 | 7.158
2026-01-09 04:00 | 2 | seasonal | Long-Term / Seasonal Storage | 19.6 | 5.379 |  | 15.6 | 0.6811 | 366.3667 | 15.6 | 0 | 0 | 0 | 15.6 | 0 | 0 | 0 | 79.9791 | 79.9791 | 79.9791 | 79.9791 | 79.9791 | 79.9791 | 2902.9508 | 1.2159 | 0 | 0 | 0 | 1.2159 | 349.5508 | 0 | 7.158 | 7.158
2026-01-09 05:00 | 2 | seasonal | Long-Term / Seasonal Storage | 19.54 | 5.361 |  | 15.7 | 0.6809 | 365.0515 | 15.7 | 0 | 0 | 0 | 15.7 | 0 | 0 | 0 | 79.9791 | 79.9791 | 79.9791 | 79.9791 | 79.9791 | 79.9791 | 2902.9508 | 1.2159 | 0 | 0 | 0 | 1.2159 | 348.1356 | 0 | 7.158 | 7.158
2026-01-09 06:00 | 2 | seasonal | Long-Term / Seasonal Storage | 19.47 | 5.341 |  | 15.8 | 0.6808 | 363.5891 | 15.8 | 0 | 0 | 0 | 15.8 | 0 | 0 | 0 | 79.9791 | 79.9791 | 79.9791 | 79.9791 | 79.9791 | 79.9791 | 2902.9508 | 1.2159 | 0 | 0 | 0 | 1.2159 | 346.5732 | 0 | 7.158 | 7.158
2026-01-09 07:00 | 2 | seasonal | Long-Term / Seasonal Storage | 19.4 | 5.32 |  | 15.9 | 0.6806 | 362.0547 | 15.9 | 0 | 0 | 0 | 15.9 | 0 | 0 | 0 | 79.9791 | 79.9791 | 79.9791 | 79.9791 | 79.9791 | 79.9791 | 2902.9508 | 1.2159 | 0 | 0 | 0 | 1.2159 | 344.9388 | 0 | 7.158 | 7.158
2026-01-09 08:00 | 2 | seasonal | Long-Term / Seasonal Storage | 19.32 | 5.297 |  | 16.01 | 0.6803 | 360.3731 | 16.01 | 0 | 0 | 0 | 16.01 | 0 | 0 | 0 | 79.9791 | 79.9791 | 79.9791 | 79.9791 | 79.9791 | 79.9791 | 2902.9508 | 1.2159 | 0 | 0 | 0 | 1.2159 | 343.1472 | 0 | 7.158 | 7.158
2026-01-09 09:00 | 2 | seasonal | Long-Term / Seasonal Storage | 19.25 | 5.274 |  | 16.13 | 0.6801 | 358.6947 | 16.13 | 0 | 0 | 0 | 16.13 | 0 | 0 | 0 | 79.9791 | 79.9791 | 79.9791 | 79.9791 | 79.9791 | 79.9791 | 2902.9508 | 1.2159 | 0 | 0 | 0 | 1.2159 | 341.3488 | 0 | 7.158 | 7.158
2026-01-09 10:00 | 2 | seasonal | Long-Term / Seasonal Storage | 19.16 | 5.249 |  | 16.26 | 0.6799 | 356.8659 | 16.26 | 0 | 0 | 0 | 16.26 | 0 | 0 | 0 | 79.9791 | 79.9791 | 79.9791 | 79.9791 | 79.9791 | 79.9791 | 2902.9508 | 1.2159 | 0 | 0 | 0 | 1.2159 | 339.39 | 0 | 7.158 | 7.158
2026-01-09 11:00 | 2 | seasonal | Long-Term / Seasonal Storage | 19.08 | 5.223 |  | 16.39 | 0.6796 | 354.9683 | 16.39 | 0 | 0 | 0 | 16.39 | 0 | 0 | 0 | 79.9791 | 79.9791 | 79.9791 | 79.9791 | 79.9791 | 79.9791 | 2902.9508 | 1.2159 | 0 | 0 | 0 | 1.2159 | 337.3624 | 0 | 7.158 | 7.158
2026-01-09 12:00 | 2 | seasonal | Long-Term / Seasonal Storage | 18.98 | 5.195 |  | 16.52 | 0.6793 | 352.9203 | 16.52 | 0 | 0 | 0 | 16.52 | 0 | 0 | 0 | 79.9791 | 79.9791 | 79.9791 | 79.9791 | 79.9791 | 79.9791 | 2902.9508 | 1.2159 | 0 | 0 | 0 | 1.2159 | 335.1844 | 0 | 7.158 | 7.158
2026-01-09 13:00 | 2 | seasonal | Long-Term / Seasonal Storage | 18.89 | 5.167 |  | 16.67 | 0.6791 | 350.8755 | 16.67 | 0 | 0 | 0 | 16.67 | 0 | 0 | 0 | 79.9791 | 79.9791 | 79.9791 | 79.9791 | 79.9791 | 79.9791 | 2902.9508 | 1.2159 | 0 | 0 | 0 | 1.2159 | 332.9896 | 0 | 7.158 | 7.158
2026-01-09 14:00 | 2 | seasonal | Long-Term / Seasonal Storage | 18.79 | 5.137 |  | 16.82 | 0.6788 | 348.6835 | 16.82 | 0 | 0 | 0 | 16.82 | 0 | 0 | 0 | 79.9791 | 79.9791 | 79.9791 | 79.9791 | 79.9791 | 79.9791 | 2902.9508 | 1.2159 | 0 | 0 | 0 | 1.2159 | 330.6476 | 0 | 7.158 | 7.158
2026-01-09 15:00 | 2 | seasonal | Long-Term / Seasonal Storage | 18.69 | 5.106 |  | 16.97 | 0.6785 | 346.4195 | 16.97 | 0 | 0 | 0 | 16.97 | 0 | 0 | 0 | 79.9791 | 79.9791 | 79.9791 | 79.9791 | 79.9791 | 79.9791 | 2902.9508 | 1.2159 | 0 | 0 | 0 | 1.2159 | 328.2336 | 0 | 7.158 | 7.158
2026-01-09 16:00 | 2 | seasonal | Long-Term / Seasonal Storage | 18.58 | 5.073 |  | 17.13 | 0.6781 | 344.0083 | 17.13 | 0 | 0 | 0 | 17.13 | 0 | 0 | 0 | 79.9791 | 79.9791 | 79.9791 | 79.9791 | 79.9791 | 79.9791 | 2902.9508 | 1.2159 | 0 | 0 | 0 | 1.2159 | 325.6624 | 0 | 7.158 | 7.158
2026-01-09 17:00 | 2 | seasonal | Long-Term / Seasonal Storage | 18.47 | 5.04 |  | 17.3 | 0.6778 | 341.5971 | 17.3 | 0 | 0 | 0 | 17.3 | 0 | 0 | 0 | 79.9791 | 79.9791 | 79.9791 | 79.9791 | 79.9791 | 79.9791 | 2902.9508 | 1.2159 | 0 | 0 | 0 | 1.2159 | 323.0812 | 0 | 7.158 | 7.158
2026-01-09 18:00 | 2 | seasonal | Long-Term / Seasonal Storage | 18.35 | 5.005 |  | 17.47 | 0.6774 | 339.0387 | 17.47 | 0 | 0 | 0 | 17.47 | 0 | 0 | 0 | 79.9791 | 79.9791 | 79.9791 | 79.9791 | 79.9791 | 79.9791 | 2902.9508 | 1.2159 | 0 | 0 | 0 | 1.2159 | 320.3528 | 0 | 7.158 | 7.158
2026-01-09 19:00 | 2 | seasonal | Long-Term / Seasonal Storage | 18.23 | 4.969 |  | 17.65 | 0.677 | 336.4083 | 17.65 | 0 | 0 | 0 | 17.65 | 0 | 0 | 0 | 79.9791 | 79.9791 | 79.9791 | 79.9791 | 79.9791 | 79.9791 | 2902.9508 | 1.2159 | 0 | 0 | 0 | 1.2159 | 317.5424 | 0 | 7.158 | 7.158
2026-01-09 20:00 | 2 | seasonal | Long-Term / Seasonal Storage | 18.11 | 4.932 |  | 17.84 | 0.6766 | 333.7059 | 17.84 | 0 | 0 | 0 | 17.84 | 0 | 0 | 0 | 79.9791 | 79.9791 | 79.9791 | 79.9791 | 79.9791 | 79.9791 | 2902.9508 | 1.2159 | 0 | 0 | 0 | 1.2159 | 314.65 | 0 | 7.158 | 7.158
2026-01-09 21:00 | 2 | seasonal | Long-Term / Seasonal Storage | 17.98 | 4.894 |  | 18.03 | 0.6762 | 330.9283 | 18.03 | 0 | 0 | 0 | 18.03 | 0 | 0 | 0 | 79.9791 | 79.9791 | 79.9791 | 79.9791 | 79.9791 | 79.9791 | 2902.9508 | 1.2159 | 0 | 0 | 0 | 1.2159 | 311.6824 | 0 | 7.158 | 7.158
2026-01-09 22:00 | 2 | seasonal | Long-Term / Seasonal Storage | 17.85 | 4.854 |  | 18.23 | 0.6757 | 328.0067 | 18.23 | 0 | 0 | 0 | 18.23 | 0 | 0 | 0 | 79.9791 | 79.9791 | 79.9791 | 79.9791 | 79.9791 | 79.9791 | 2902.9508 | 1.2159 | 0 | 0 | 0 | 1.2159 | 308.5608 | 0 | 7.158 | 7.158
2026-01-09 23:00 | 2 | seasonal | Long-Term / Seasonal Storage | 17.71 | 4.814 |  | 18.43 | 0.6753 | 325.0819 | 18.43 | 0 | 0 | 0 | 18.43 | 0 | 0 | 0 | 79.9791 | 79.9791 | 79.9791 | 79.9791 | 79.9791 | 79.9791 | 2902.9508 | 1.2159 | 0 | 0 | 0 | 1.2159 | 305.436 | 0 | 7.158 | 7.158
2026-01-10 | 2 | seasonal | Long-Term / Seasonal Storage | 17.57 | 4.772 |  | 18.64 | 0.6748 | 322.0131 | 18.64 | 0 | 0 | 0 | 18.64 | 0 | 0 | 0 | 79.9791 | 79.9791 | 79.9791 | 79.9791 | 79.9791 | 79.9791 | 2902.9508 | 1.2159 | 0 | 0 | 0 | 1.2159 | 302.1572 | 0 | 7.158 | 7.158
2026-01-10 01:00 | 2 | seasonal | Long-Term / Seasonal Storage | 17.43 | 4.729 |  | 18.85 | 0.6743 | 318.8723 | 18.85 | 0 | 0 | 0 | 18.85 | 0 | 0 | 0 | 79.9791 | 79.9791 | 79.9791 | 79.9791 | 79.9791 | 79.9791 | 2902.9508 | 1.2159 | 0 | 0 | 0 | 1.2159 | 298.8064 | 0 | 7.158 | 7.158
2026-01-10 02:00 | 2 | seasonal | Long-Term / Seasonal Storage | 17.29 | 4.686 |  | 19.07 | 0.6738 | 315.7315 | 19.07 | 0 | 0 | 0 | 19.07 | 0 | 0 | 0 | 79.9791 | 79.9791 | 79.9791 | 79.9791 | 79.9791 | 79.9791 | 2902.9508 | 1.2159 | 0 | 0 | 0 | 1.2159 | 295.4456 | 0 | 7.158 | 7.158
2026-01-10 03:00 | 2 | seasonal | Long-Term / Seasonal Storage | 17.14 | 4.641 |  | 19.3 | 0.6732 | 312.4435 | 19.3 | 0 | 0 | 0 | 19.3 | 0 | 0 | 0 | 79.9791 | 79.9791 | 79.9791 | 79.9791 | 79.9791 | 79.9791 | 2902.9508 | 1.2159 | 0 | 0 | 0 | 1.2159 | 291.9276 | 0 | 7.158 | 7.158
2026-01-10 04:00 | 2 | seasonal | Long-Term / Seasonal Storage | 16.98 | 4.595 |  | 19.53 | 0.6726 | 309.0803 | 19.53 | 0 | 0 | 0 | 19.53 | 0 | 0 | 0 | 79.9791 | 79.9791 | 79.9791 | 79.9791 | 79.9791 | 79.9791 | 2902.9508 | 1.2159 | 0 | 0 | 0 | 1.2159 | 288.3344 | 0 | 7.158 | 7.158
2026-01-10 05:00 | 2 | seasonal | Long-Term / Seasonal Storage | 16.82 | 4.547 |  | 19.76 | 0.672 | 305.5731 | 19.76 | 0 | 0 | 0 | 19.76 | 0 | 0 | 0 | 79.9791 | 79.9791 | 79.9791 | 79.9791 | 79.9791 | 79.9791 | 2902.9508 | 1.2159 | 0 | 0 | 0 | 1.2159 | 284.5972 | 0 | 7.158 | 7.158
2026-01-10 06:00 | 2 | seasonal | Long-Term / Seasonal Storage | 16.66 | 4.499 |  | 20 | 0.6714 | 302.0659 | 20 | 0 | 0 | 0 | 20 | 0 | 0 | 0 | 79.9791 | 79.9791 | 79.9791 | 79.9791 | 79.9791 | 79.9791 | 2902.9508 | 1.2159 | 0 | 0 | 0 | 1.2159 | 280.85 | 0 | 7.158 | 7.158
2026-01-10 07:00 | 2 | seasonal | Long-Term / Seasonal Storage | 16.5 | 4.45 |  | 20.25 | 0.6708 | 298.4867 | 20.25 | 0 | 0 | 0 | 20.25 | 0 | 0 | 0 | 79.9791 | 79.9791 | 79.9791 | 79.9791 | 79.9791 | 79.9791 | 2902.9508 | 1.2159 | 0 | 0 | 0 | 1.2159 | 277.0208 | 0 | 7.158 | 7.158
2026-01-10 08:00 | 2 | seasonal | Long-Term / Seasonal Storage | 16.33 | 4.4 |  | 20.5 | 0.6701 | 294.8323 | 20.5 | 0 | 0 | 0 | 20.5 | 0 | 0 | 0 | 79.9791 | 79.9791 | 79.9791 | 79.9791 | 79.9791 | 79.9791 | 2902.9508 | 1.2159 | 0 | 0 | 0 | 1.2159 | 273.1164 | 0 | 7.158 | 7.158
2026-01-10 09:00 | 2 | seasonal | Long-Term / Seasonal Storage | 16.16 | 4.348 |  | 20.76 | 0.6694 | 291.0339 | 20.76 | 0 | 0 | 0 | 20.76 | 0 | 0 | 0 | 79.9791 | 79.9791 | 79.9791 | 79.9791 | 79.9791 | 79.9791 | 2902.9508 | 1.2159 | 0 | 0 | 0 | 1.2159 | 269.058 | 0 | 7.158 | 7.158
2026-01-10 10:00 | 2 | seasonal | Long-Term / Seasonal Storage | 15.99 | 4.296 |  | 21.02 | 0.6686 | 287.2355 | 21.02 | 0 | 0 | 0 | 21.02 | 0 | 0 | 0 | 79.9791 | 79.9791 | 79.9791 | 79.9791 | 79.9791 | 79.9791 | 2902.9508 | 1.2159 | 0 | 0 | 0 | 1.2159 | 264.9996 | 0 | 7.158 | 7.158
2026-01-10 11:00 | 2 | seasonal | Long-Term / Seasonal Storage | 15.81 | 4.243 |  | 21.28 | 0.6678 | 283.3619 | 21.28 | 0 | 0 | 0 | 21.28 | 0 | 0 | 0 | 79.9791 | 79.9791 | 79.9791 | 79.9791 | 79.9791 | 79.9791 | 2902.9508 | 1.2159 | 0 | 0 | 0 | 1.2159 | 260.866 | 0 | 7.158 | 7.158
2026-01-10 12:00 | 2 | seasonal | Long-Term / Seasonal Storage | 15.63 | 4.189 |  | 21.56 | 0.667 | 279.4163 | 21.56 | 0 | 0 | 0 | 21.56 | 0 | 0 | 0 | 79.9791 | 79.9791 | 79.9791 | 79.9791 | 79.9791 | 79.9791 | 2902.9508 | 1.2159 | 0 | 0 | 0 | 1.2159 | 256.6404 | 0 | 7.158 | 7.158
2026-01-10 13:00 | 2 | seasonal | Long-Term / Seasonal Storage | 15.45 | 4.134 |  | 21.83 | 0.6662 | 275.3987 | 21.83 | 0 | 0 | 0 | 21.83 | 0 | 0 | 0 | 79.9791 | 79.9791 | 79.9791 | 79.9791 | 79.9791 | 79.9791 | 2902.9508 | 1.2159 | 0 | 0 | 0 | 1.2159 | 252.3528 | 0 | 7.158 | 7.158
2026-01-10 14:00 | 2 | seasonal | Long-Term / Seasonal Storage | 15.26 | 4.078 |  | 22.11 | 0.6653 | 271.3059 | 22.11 | 0 | 0 | 0 | 22.11 | 0 | 0 | 0 | 79.9791 | 79.9791 | 79.9791 | 79.9791 | 79.9791 | 79.9791 | 2902.9508 | 1.2159 | 0 | 0 | 0 | 1.2159 | 247.98 | 0 | 7.158 | 7.158
2026-01-10 15:00 | 2 | seasonal | Long-Term / Seasonal Storage | 15.07 | 4.021 |  | 22.4 | 0.6644 | 267.1411 | 22.4 | 0 | 0 | 0 | 22.4 | 0 | 0 | 0 | 79.9791 | 79.9791 | 79.9791 | 79.9791 | 79.9791 | 79.9791 | 2902.9508 | 1.2159 | 0 | 0 | 0 | 1.2159 | 243.5252 | 0 | 7.158 | 7.158
2026-01-10 16:00 | 2 | seasonal | Long-Term / Seasonal Storage | 14.88 | 3.963 |  | 22.69 | 0.6634 | 262.9043 | 22.69 | 0 | 0 | 0 | 22.69 | 0 | 0 | 0 | 79.9791 | 79.9791 | 79.9791 | 79.9791 | 79.9791 | 79.9791 | 2902.9508 | 1.2159 | 0 | 0 | 0 | 1.2159 | 238.9984 | 0 | 7.158 | 7.158
2026-01-10 17:00 | 2 | seasonal | Long-Term / Seasonal Storage | 14.68 | 3.904 |  | 22.98 | 0.6624 | 258.5923 | 22.98 | 0 | 0 | 0 | 22.98 | 0 | 0 | 0 | 79.9791 | 79.9791 | 79.9791 | 79.9791 | 79.9791 | 79.9791 | 2902.9508 | 1.2159 | 0 | 0 | 0 | 1.2159 | 234.3964 | 0 | 7.158 | 7.158
2026-01-10 18:00 | 2 | seasonal | Long-Term / Seasonal Storage | 14.48 | 3.844 |  | 23.28 | 0.6613 | 254.2083 | 23.28 | 0 | 0 | 0 | 23.28 | 0 | 0 | 0 | 79.9791 | 79.9791 | 79.9791 | 79.9791 | 79.9791 | 79.9791 | 2902.9508 | 1.2159 | 0 | 0 | 0 | 1.2159 | 229.7124 | 0 | 7.158 | 7.158
2026-01-10 19:00 | 2 | seasonal | Long-Term / Seasonal Storage | 14.28 | 3.784 |  | 23.58 | 0.6602 | 249.8243 | 23.58 | 0 | 0 | 0 | 23.58 | 0 | 0 | 0 | 79.9791 | 79.9791 | 79.9791 | 79.9791 | 79.9791 | 79.9791 | 2902.9508 | 1.2159 | 0 | 0 | 0 | 1.2159 | 225.0284 | 0 | 7.158 | 7.158
2026-01-10 20:00 | 2 | seasonal | Long-Term / Seasonal Storage | 14.08 | 3.723 |  | 23.89 | 0.6591 | 245.3683 | 23.89 | 0 | 0 | 0 | 23.89 | 0 | 0 | 0 | 79.9791 | 79.9791 | 79.9791 | 79.9791 | 79.9791 | 79.9791 | 2902.9508 | 1.2159 | 0 | 0 | 0 | 1.2159 | 220.2624 | 0 | 7.158 | 7.158
2026-01-10 21:00 | 2 | seasonal | Long-Term / Seasonal Storage | 13.87 | 3.661 |  | 24.2 | 0.6578 | 240.8371 | 24.2 | 0 | 0 | 0 | 24.2 | 0 | 0 | 0 | 79.9791 | 79.9791 | 79.9791 | 79.9791 | 79.9791 | 79.9791 | 2902.9508 | 1.2159 | 0 | 0 | 0 | 1.2159 | 215.4212 | 0 | 7.158 | 7.158
2026-01-10 22:00 | 2 | seasonal | Long-Term / Seasonal Storage | 13.66 | 3.598 |  | 24.51 | 0.6566 | 236.2339 | 24.51 | 0 | 0 | 0 | 24.51 | 0 | 0 | 0 | 79.9791 | 79.9791 | 79.9791 | 79.9791 | 79.9791 | 79.9791 | 2902.9508 | 1.2159 | 0 | 0 | 0 | 1.2159 | 210.508 | 0 | 7.158 | 7.158
2026-01-10 23:00 | 2 | seasonal | Long-Term / Seasonal Storage | 13.45 | 3.534 |  | 24.83 | 0.6552 | 231.5587 | 24.83 | 0 | 0 | 0 | 24.83 | 0 | 0 | 0 | 79.9791 | 79.9791 | 79.9791 | 79.9791 | 79.9791 | 79.9791 | 2902.9508 | 1.2159 | 0 | 0 | 0 | 1.2159 | 205.5128 | 0 | 7.158 | 7.158
2026-01-11 | 2 | seasonal | Long-Term / Seasonal Storage | 13.23 | 3.47 |  | 25.15 | 0.6538 | 226.8803 | 25.15 | 0 | 0 | 0 | 25.15 | 0 | 0 | 0 | 79.9791 | 79.9791 | 79.9791 | 79.9791 | 79.9791 | 79.9791 | 2902.9508 | 1.2159 | 0 | 0 | 0 | 1.2159 | 200.5144 | 0 | 7.158 | 7.158
2026-01-11 01:00 | 2 | seasonal | Long-Term / Seasonal Storage | 13.02 | 3.405 |  | 25.48 | 0.6524 | 222.1331 | 25.48 | 0 | 0 | 0 | 25.48 | 0 | 0 | 0 | 79.9791 | 79.9791 | 79.9791 | 79.9791 | 79.9791 | 79.9791 | 2902.9508 | 1.2159 | 0 | 0 | 0 | 1.2159 | 195.4372 | 0 | 7.158 | 7.158
2026-01-11 02:00 | 2 | seasonal | Long-Term / Seasonal Storage | 12.8 | 3.339 |  | 25.81 | 0.6508 | 217.3107 | 25.81 | 0 | 0 | 0 | 25.81 | 0 | 0 | 0 | 79.9791 | 79.9791 | 79.9791 | 79.9791 | 79.9791 | 79.9791 | 2902.9508 | 1.2159 | 0 | 0 | 0 | 1.2159 | 190.2848 | 0 | 7.158 | 7.158
2026-01-11 03:00 | 2 | seasonal | Long-Term / Seasonal Storage | 12.57 | 3.272 |  | 26.14 | 0.6492 | 212.4131 | 26.14 | 0 | 0 | 0 | 26.14 | 0 | 0 | 0 | 79.9791 | 79.9791 | 79.9791 | 79.9791 | 79.9791 | 79.9791 | 2902.9508 | 1.2159 | 0 | 0 | 0 | 1.2159 | 185.0572 | 0 | 7.158 | 7.158
2026-01-11 04:00 | 2 | seasonal | Long-Term / Seasonal Storage | 12.35 | 3.205 |  | 26.47 | 0.6475 | 207.5187 | 26.47 | 0 | 0 | 0 | 26.47 | 0 | 0 | 0 | 79.9791 | 79.9791 | 79.9791 | 79.9791 | 79.9791 | 79.9791 | 2902.9508 | 1.2159 | 0 | 0 | 0 | 1.2159 | 179.8328 | 0 | 7.158 | 7.158
2026-01-11 05:00 | 2 | seasonal | Long-Term / Seasonal Storage | 12.12 | 3.137 |  | 26.81 | 0.6457 | 202.5491 | 26.81 | 0 | 0 | 0 | 26.81 | 0 | 0 | 0 | 79.9791 | 79.9791 | 79.9791 | 79.9791 | 79.9791 | 79.9791 | 2902.9508 | 1.2159 | 0 | 0 | 0 | 1.2159 | 174.5232 | 0 | 7.158 | 7.158
2026-01-11 06:00 | 2 | seasonal | Long-Term / Seasonal Storage | 11.9 | 3.069 |  | 27.16 | 0.6438 | 197.5827 | 27.16 | 0 | 0 | 0 | 27.16 | 0 | 0 | 0 | 79.9791 | 79.9791 | 79.9791 | 79.9791 | 79.9791 | 79.9791 | 2902.9508 | 1.2159 | 0 | 0 | 0 | 1.2159 | 169.2068 | 0 | 7.158 | 7.158
2026-01-11 07:00 | 2 | seasonal | Long-Term / Seasonal Storage | 11.67 | 3 |  | 27.5 | 0.6418 | 192.5411 | 27.5 | 0 | 0 | 0 | 27.5 | 0 | 0 | 0 | 79.9791 | 79.9791 | 79.9791 | 79.9791 | 79.9791 | 79.9791 | 2902.9508 | 1.2159 | 0 | 0 | 0 | 1.2159 | 163.8252 | 0 | 7.158 | 7.158
2026-01-11 08:00 | 2 | seasonal | Long-Term / Seasonal Storage | 11.43 | 2.93 |  | 27.85 | 0.6397 | 187.4243 | 27.85 | 0 | 0 | 0 | 27.85 | 0 | 0 | 0 | 79.9791 | 79.9791 | 79.9791 | 79.9791 | 79.9791 | 79.9791 | 2902.9508 | 1.2159 | 0 | 0 | 0 | 1.2159 | 158.3584 | 0 | 7.158 | 7.158
2026-01-11 09:00 | 2 | seasonal | Long-Term / Seasonal Storage | 11.2 | 2.86 |  | 28.2 | 0.6374 | 182.3107 | 28.2 | 0 | 0 | 0 | 28.2 | 0 | 0 | 0 | 79.9791 | 79.9791 | 79.9791 | 79.9791 | 79.9791 | 79.9791 | 2902.9508 | 1.2159 | 0 | 0 | 0 | 1.2159 | 152.8948 | 0 | 7.158 | 7.158
2026-01-11 10:00 | 2 | seasonal | Long-Term / Seasonal Storage | 10.96 | 2.789 |  | 28.56 | 0.6351 | 177.1219 | 28.56 | 0 | 0 | 0 | 28.56 | 0 | 0 | 0 | 79.9791 | 79.9791 | 79.9791 | 79.9791 | 79.9791 | 79.9791 | 2902.9508 | 1.2159 | 0 | 0 | 0 | 1.2159 | 147.346 | 0 | 7.158 | 7.158
2026-01-11 11:00 | 2 | seasonal | Long-Term / Seasonal Storage | 10.73 | 2.718 |  | 28.91 | 0.6326 | 171.9363 | 28.91 | 0 | 0 | 0 | 28.91 | 0 | 0 | 0 | 79.9791 | 79.9791 | 79.9791 | 79.9791 | 79.9791 | 79.9791 | 2902.9508 | 1.2159 | 0 | 0 | 0 | 1.2159 | 141.8104 | 0 | 7.158 | 7.158
2026-01-11 12:00 | 2 | seasonal | Long-Term / Seasonal Storage | 10.49 | 2.646 |  | 29.27 | 0.6299 | 166.6755 | 29.27 | 0 | 0 | 0 | 29.27 | 0 | 0 | 0 | 79.9791 | 79.9791 | 79.9791 | 79.9791 | 79.9791 | 79.9791 | 2902.9508 | 1.2159 | 0 | 0 | 0 | 1.2159 | 136.1896 | 0 | 7.158 | 7.158
2026-01-11 13:00 | 2 | seasonal | Long-Term / Seasonal Storage | 10.24 | 2.573 |  | 29.63 | 0.627 | 161.3395 | 29.63 | 0 | 0 | 0 | 29.63 | 0 | 0 | 0 | 79.9791 | 79.9791 | 79.9791 | 79.9791 | 79.9791 | 79.9791 | 2902.9508 | 1.2159 | 0 | 0 | 0 | 1.2159 | 130.4936 | 0 | 7.158 | 7.158
2026-01-11 14:00 | 2 | seasonal | Long-Term / Seasonal Storage | 10 | 2.501 |  | 30 | 0.6241 | 156.0787 | 30 | 0 | 0 | 0 | 30 | 0 | 0 | 0 | 79.9791 | 79.9791 | 79.9791 | 79.9791 | 79.9791 | 79.9791 | 2902.9508 | 1.2159 | 0 | 0 | 0 | 1.2159 | 124.8628 | 0 | 7.158 | 7.158
2026-01-11 15:00 | 2 | seasonal | Long-Term / Seasonal Storage | 9.76 | 2.427 |  | 30.36 | 0.6208 | 150.6739 | 30.36 | 0 | 0 | 0 | 30.36 | 0 | 0 | 0 | 79.9791 | 79.9791 | 79.9791 | 79.9791 | 79.9791 | 79.9791 | 2902.9508 | 1.2159 | 0 | 0 | 0 | 1.2159 | 119.098 | 0 | 7.158 | 7.158
2026-01-11 16:00 | 2 | seasonal | Long-Term / Seasonal Storage | 9.51 | 2.354 |  | 30.73 | 0.6174 | 145.3379 | 30.73 | 0 | 0 | 0 | 30.73 | 0 | 0 | 0 | 79.9791 | 79.9791 | 79.9791 | 79.9791 | 79.9791 | 79.9791 | 2902.9508 | 1.2159 | 0 | 0 | 0 | 1.2159 | 113.392 | 0 | 7.158 | 7.158
2026-01-11 17:00 | 2 | seasonal | Long-Term / Seasonal Storage | 9.27 | 2.28 |  | 31.1 | 0.6137 | 139.9331 | 31.1 | 0 | 0 | 0 | 31.1 | 0 | 0 | 0 | 79.9791 | 79.9791 | 79.9791 | 79.9791 | 79.9791 | 79.9791 | 2902.9508 | 1.2159 | 0 | 0 | 0 | 1.2159 | 107.6172 | 0 | 7.158 | 7.158
2026-01-11 18:00 | 2 | seasonal | Long-Term / Seasonal Storage | 9.02 | 2.205 |  | 31.47 | 0.6098 | 134.4531 | 31.47 | 0 | 0 | 0 | 31.47 | 0 | 0 | 0 | 79.9791 | 79.9791 | 79.9791 | 79.9791 | 79.9791 | 79.9791 | 2902.9508 | 1.2159 | 0 | 0 | 0 | 1.2159 | 101.7672 | 0 | 7.158 | 7.158
2026-01-11 19:00 | 2 | seasonal | Long-Term / Seasonal Storage | 8.77 | 2.13 |  | 31.85 | 0.6055 | 128.9731 | 31.85 | 0 | 0 | 0 | 31.85 | 0 | 0 | 0 | 79.9791 | 79.9791 | 79.9791 | 79.9791 | 79.9791 | 79.9791 | 2902.9508 | 1.2159 | 0 | 0 | 0 | 1.2159 | 95.9072 | 0 | 7.158 | 7.158
2026-01-11 20:00 | 2 | seasonal | Long-Term / Seasonal Storage | 8.52 | 2.055 |  | 32.22 | 0.6009 | 123.4931 | 32.22 | 0 | 0 | 0 | 32.22 | 0 | 0 | 0 | 79.9791 | 79.9791 | 79.9791 | 79.9791 | 79.9791 | 79.9791 | 2902.9508 | 1.2159 | 0 | 0 | 0 | 1.2159 | 90.0572 | 0 | 7.158 | 7.158
2026-01-11 21:00 | 2 | seasonal | Long-Term / Seasonal Storage | 8.27 | 1.98 |  | 32.6 | 0.596 | 118.0131 | 32.6 | 0 | 0 | 0 | 32.6 | 0 | 0 | 0 | 79.9791 | 79.9791 | 79.9791 | 79.9791 | 79.9791 | 79.9791 | 2902.9508 | 1.2159 | 0 | 0 | 0 | 1.2159 | 84.1972 | 0 | 7.158 | 7.158
2026-01-11 22:00 | 2 | seasonal | Long-Term / Seasonal Storage | 8.01 | 1.904 |  | 32.98 | 0.5906 | 112.4579 | 32.98 | 0 | 0 | 0 | 32.98 | 0 | 0 | 0 | 79.9791 | 79.9791 | 79.9791 | 79.9791 | 79.9791 | 79.9791 | 2902.9508 | 1.2159 | 0 | 0 | 0 | 1.2159 | 78.262 | 0 | 7.158 | 7.158
2026-01-11 23:00 | 2 | seasonal | Long-Term / Seasonal Storage | 7.76 | 1.828 |  | 33.36 | 0.5848 | 106.9059 | 33.36 | 0 | 0 | 0 | 33.36 | 0 | 0 | 0 | 79.9791 | 79.9791 | 79.9791 | 79.9791 | 79.9791 | 79.9791 | 2902.9508 | 1.2159 | 0 | 0 | 0 | 1.2159 | 72.33 | 0 | 7.158 | 7.158
2026-01-12 | 2 | seasonal | Long-Term / Seasonal Storage | 7.51 | 1.752 |  | 33.74 | 0.5785 | 101.3539 | 33.74 | 0 | 0 | 0 | 33.74 | 0 | 0 | 0 | 79.9791 | 79.9791 | 79.9791 | 79.9791 | 79.9791 | 79.9791 | 2902.9508 | 1.2159 | 0 | 0 | 0 | 1.2159 | 66.398 | 0 | 7.158 | 7.158
2026-01-12 01:00 | 2 | seasonal | Long-Term / Seasonal Storage | 7.25 | 1.675 |  | 34.12 | 0.5715 | 95.7267 | 34.12 | 0 | 0 | 0 | 34.12 | 0 | 0 | 0 | 79.9791 | 79.9791 | 79.9791 | 79.9791 | 79.9791 | 79.9791 | 2902.9508 | 1.2159 | 0 | 0 | 0 | 1.2159 | 60.3908 | 0 | 7.158 | 7.158
2026-01-12 02:00 | 2 | seasonal | Long-Term / Seasonal Storage | 7 | 1.599 |  | 34.51 | 0.5639 | 90.1747 | 34.51 | 0 | 0 | 0 | 34.51 | 0 | 0 | 0 | 79.9791 | 79.9791 | 79.9791 | 79.9791 | 79.9791 | 79.9791 | 2902.9508 | 1.2159 | 0 | 0 | 0 | 1.2159 | 54.4488 | 0 | 7.158 | 7.158
2026-01-12 03:00 | 2 | seasonal | Long-Term / Seasonal Storage | 6.74 | 1.522 |  | 34.89 | 0.5555 | 84.5475 | 34.89 | 0 | 0 | 0 | 34.89 | 0 | 0 | 0 | 79.9791 | 79.9791 | 79.9791 | 79.9791 | 79.9791 | 79.9791 | 2902.9508 | 1.2159 | 0 | 0 | 0 | 1.2159 | 48.4416 | 0 | 7.158 | 7.158
2026-01-12 04:00 | 2 | seasonal | Long-Term / Seasonal Storage | 6.48 | 1.445 |  | 35.28 | 0.5462 | 78.9203 | 35.28 | 0 | 0 | 0 | 35.28 | 0 | 0 | 0 | 79.9791 | 79.9791 | 79.9791 | 79.9791 | 79.9791 | 79.9791 | 2902.9508 | 1.2159 | 0 | 0 | 0 | 1.2159 | 42.4244 | 0 | 7.158 | 7.158
2026-01-12 05:00 | 2 | seasonal | Long-Term / Seasonal Storage | 6.23 | 1.368 |  | 35.66 | 0.5358 | 73.2963 | 35.66 | 0 | 0 | 0 | 35.66 | 0 | 0 | 0 | 79.9791 | 79.9791 | 79.9791 | 79.9791 | 79.9791 | 79.9791 | 2902.9508 | 1.2159 | 0 | 0 | 0 | 1.2159 | 36.4204 | 0 | 7.158 | 7.158
2026-01-12 06:00 | 2 | seasonal | Long-Term / Seasonal Storage | 5.97 | 1.29 |  | 36.05 | 0.524 | 67.5971 | 36.05 | 0 | 0 | 0 | 36.05 | 0 | 0 | 0 | 79.9791 | 79.9791 | 79.9791 | 79.9791 | 79.9791 | 79.9791 | 2902.9508 | 1.2159 | 0 | 0 | 0 | 1.2159 | 30.3312 | 0 | 7.158 | 7.158
2026-01-12 07:00 | 2 | seasonal | Long-Term / Seasonal Storage | 5.71 | 1.213 |  | 36.44 | 0.5109 | 61.9699 | 36.44 | 0 | 0 | 0 | 36.44 | 0 | 0 | 0 | 79.9791 | 79.9791 | 79.9791 | 79.9791 | 79.9791 | 79.9791 | 2902.9508 | 1.2159 | 0 | 0 | 0 | 1.2159 | 24.314 | 0 | 7.158 | 7.158
2026-01-12 08:00 | 2 | seasonal | Long-Term / Seasonal Storage | 5.45 | 1.136 |  | 36.82 | 0.496 | 56.3427 | 36.82 | 0 | 0 | 0 | 36.82 | 0 | 0 | 0 | 79.9791 | 79.9791 | 79.9791 | 79.9791 | 79.9791 | 79.9791 | 2902.9508 | 1.2159 | 0 | 0 | 0 | 1.2159 | 18.3068 | 0 | 7.158 | 7.158
2026-01-12 09:00 | 2 | seasonal | Long-Term / Seasonal Storage | 5.19 | 1.058 |  | 37.21 | 0.4787 | 50.6435 | 37.21 | 0 | 0 | 0 | 37.21 | 0 | 0 | 0 | 79.9791 | 79.9791 | 79.9791 | 79.9791 | 79.9791 | 79.9791 | 2902.9508 | 1.2159 | 0 | 0 | 0 | 1.2159 | 12.2176 | 0 | 7.158 | 7.158
2026-01-12 10:00 | 2 | seasonal | Long-Term / Seasonal Storage | 4.94 | 1 |  | 37.6 | 0.4639 | 46.3875 | 37.6 | 0 | 0 | 0 | 37.6 | 0 | 0 | 0 | 79.9791 | 79.9791 | 79.9791 | 79.9791 | 79.9791 | 79.9791 | 2902.9508 | 1.2159 | 0 | 0 | 0 | 1.2159 | 7.5716 | 0 | 7.158 | 7.158
2026-01-12 11:00 | 2 | seasonal | Long-Term / Seasonal Storage | 4.68 | 1 |  | 37.98 | 0.463 | 46.3043 | 37.98 | 0 | 0 | 0 | 37.98 | 0 | 0 | 0 | 79.9791 | 79.9791 | 79.9791 | 79.9791 | 79.9791 | 79.9791 | 2902.9508 | 1.2159 | 0 | 0 | 0 | 1.2159 | 7.1084 | 0 | 7.158 | 7.158
2026-01-12 12:00 | 2 | seasonal | Long-Term / Seasonal Storage | 4.42 | 1 |  | 38.37 | 0.4622 | 46.2211 | 38.37 | 0 | 0 | 0 | 38.37 | 0 | 0 | 0 | 79.9791 | 79.9791 | 79.9791 | 79.9791 | 79.9791 | 79.9791 | 2902.9508 | 1.2159 | 0 | 0 | 0 | 1.2159 | 6.6352 | 0 | 7.158 | 7.158
2026-01-12 13:00 | 2 | seasonal | Long-Term / Seasonal Storage | 4.16 | 1 |  | 38.76 | 0.4614 | 46.1379 | 38.76 | 0 | 0 | 0 | 38.76 | 0 | 0 | 0 | 79.9791 | 79.9791 | 79.9791 | 79.9791 | 79.9791 | 79.9791 | 2902.9508 | 1.2159 | 0 | 0 | 0 | 1.2159 | 6.162 | 0 | 7.158 | 7.158
2026-01-12 14:00 | 2 | seasonal | Long-Term / Seasonal Storage | 3.9 | 1 |  | 39.14 | 0.4605 | 46.0547 | 39.14 | 0 | 0 | 0 | 39.14 | 0 | 0 | 0 | 79.9791 | 79.9791 | 79.9791 | 79.9791 | 79.9791 | 79.9791 | 2902.9508 | 1.2159 | 0 | 0 | 0 | 1.2159 | 5.6988 | 0 | 7.158 | 7.158
2026-01-12 15:00 | 2 | seasonal | Long-Term / Seasonal Storage | 3.65 | 1 |  | 39.53 | 0.4597 | 45.9747 | 39.53 | 0 | 0 | 0 | 39.53 | 0 | 0 | 0 | 79.9791 | 79.9791 | 79.9791 | 79.9791 | 79.9791 | 79.9791 | 2902.9508 | 1.2159 | 0 | 0 | 0 | 1.2159 | 5.2288 | 0 | 7.158 | 7.158
2026-01-12 16:00 | 2 | seasonal | Long-Term / Seasonal Storage | 3.39 | 1 |  | 39.92 | 0.4589 | 45.8915 | 39.92 | 0 | 0 | 0 | 39.92 | 0 | 0 | 0 | 79.9791 | 79.9791 | 79.9791 | 79.9791 | 79.9791 | 79.9791 | 2902.9508 | 1.2159 | 0 | 0 | 0 | 1.2159 | 4.7556 | 0 | 7.158 | 7.158
2026-01-12 17:00 | 2 | seasonal | Long-Term / Seasonal Storage | 3.13 | 1 |  | 40.3 | 0.4581 | 45.8083 | 40.3 | 0 | 0 | 0 | 40.3 | 0 | 0 | 0 | 79.9791 | 79.9791 | 79.9791 | 79.9791 | 79.9791 | 79.9791 | 2902.9508 | 1.2159 | 0 | 0 | 0 | 1.2159 | 4.2924 | 0 | 7.158 | 7.158
2026-01-12 18:00 | 2 | seasonal | Long-Term / Seasonal Storage | 2.88 | 1 |  | 40.68 | 0.4573 | 45.7283 | 40.68 | 0 | 0 | 0 | 40.68 | 0 | 0 | 0 | 79.9791 | 79.9791 | 79.9791 | 79.9791 | 79.9791 | 79.9791 | 2902.9508 | 1.2159 | 0 | 0 | 0 | 1.2159 | 3.8324 | 0 | 7.158 | 7.158
2026-01-12 19:00 | 2 | seasonal | Long-Term / Seasonal Storage | 2.62 | 1 |  | 41.07 | 0.4565 | 45.6451 | 41.07 | 0 | 0 | 0 | 41.07 | 0 | 0 | 0 | 79.9791 | 79.9791 | 79.9791 | 79.9791 | 79.9791 | 79.9791 | 2902.9508 | 1.2159 | 0 | 0 | 0 | 1.2159 | 3.3592 | 0 | 7.158 | 7.158
2026-01-12 20:00 | 2 | seasonal | Long-Term / Seasonal Storage | 2.37 | 1 |  | 41.45 | 0.4557 | 45.5651 | 41.45 | 0 | 0 | 0 | 41.45 | 0 | 0 | 0 | 79.9791 | 79.9791 | 79.9791 | 79.9791 | 79.9791 | 79.9791 | 2902.9508 | 1.2159 | 0 | 0 | 0 | 1.2159 | 2.8992 | 0 | 7.158 | 7.158
2026-01-12 21:00 | 2 | seasonal | Long-Term / Seasonal Storage | 2.11 | 1 |  | 41.83 | 0.4548 | 45.4819 | 41.83 | 0 | 0 | 0 | 41.83 | 0 | 0 | 0 | 79.9791 | 79.9791 | 79.9791 | 79.9791 | 79.9791 | 79.9791 | 2902.9508 | 1.2159 | 0 | 0 | 0 | 1.2159 | 2.436 | 0 | 7.158 | 7.158
2026-01-12 22:00 | 2 | seasonal | Long-Term / Seasonal Storage | 1.86 | 1 |  | 42.21 | 0.454 | 45.4019 | 42.21 | 0 | 0 | 0 | 42.21 | 0 | 0 | 0 | 79.9791 | 79.9791 | 79.9791 | 79.9791 | 79.9791 | 79.9791 | 2902.9508 | 1.2159 | 0 | 0 | 0 | 1.2159 | 1.976 | 0 | 7.158 | 7.158
2026-01-12 23:00 | 2 | seasonal | Long-Term / Seasonal Storage | 1.61 | 1 |  | 42.59 | 0.4532 | 45.3219 | 42.59 | 0 | 0 | 0 | 42.59 | 0 | 0 | 0 | 79.9791 | 79.9791 | 79.9791 | 79.9791 | 79.9791 | 79.9791 | 2902.9508 | 1.2159 | 0 | 0 | 0 | 1.2159 | 1.516 | 0 | 7.158 | 7.158
2026-01-13 | 2 | seasonal | Long-Term / Seasonal Storage | 1.36 | 1 |  | 42.96 | 0.4524 | 45.2419 | 42.96 | 0 | 0 | 0 | 42.96 | 0 | 0 | 0 | 79.9791 | 79.9791 | 79.9791 | 79.9791 | 79.9791 | 79.9791 | 2902.9508 | 1.2159 | 0 | 0 | 0 | 1.2159 | 1.066 | 0 | 7.158 | 7.158
2026-01-13 01:00 | 2 | seasonal | Long-Term / Seasonal Storage | 1.11 | 1 |  | 43.34 | 0.4516 | 45.1619 | 43.34 | 0 | 0 | 0 | 43.34 | 0 | 0 | 0 | 79.9791 | 79.9791 | 79.9791 | 79.9791 | 79.9791 | 79.9791 | 2902.9508 | 1.2159 | 0 | 0 | 0 | 1.2159 | 0.606 | 0 | 7.158 | 7.158
2026-01-13 02:00 | 2 | seasonal | Long-Term / Seasonal Storage | 0.86 | 1 |  | 43.71 | 0.4508 | 45.0819 | 43.71 | 0 | 0 | 0 | 43.71 | 0 | 0 | 0 | 79.9791 | 79.9791 | 79.9791 | 79.9791 | 79.9791 | 79.9791 | 2902.9508 | 1.2159 | 0 | 0 | 0 | 1.2159 | 0.156 | 0 | 7.158 | 7.158
2026-01-13 03:00 | 2 | seasonal | Long-Term / Seasonal Storage | 0.61 | 1 |  | 44.08 | 0.45 | 45.0019 | 44.08 | 0 | 0 | 0 | 44.08 | 0 | 0 | 0 | 79.9791 | 79.974 | 79.9791 | 79.9791 | 79.9791 | 79.9581 | 2902.6569 | 0.9219 | 0 | 0 | 0 | 1.2158 | 0 | 0 | 7.158 | 7.158
2026-01-13 04:00 | 2 | seasonal | Long-Term / Seasonal Storage | 0.36 | 1 |  | 44.45 | 0.4492 | 44.9219 | 44.45 | 0 | 0 | 0 | 44.45 | 0 | 0 | 0 | 79.974 | 79.9612 | 79.9791 | 79.9581 | 79.9791 | 79.9372 | 2901.9133 | 0.4719 | 0 | 0 | 0 | 1.2155 | 0 | 0 | 7.158 | 7.158
2026-01-13 05:00 | 2 | seasonal | Long-Term / Seasonal Storage | 0.12 | 1 |  | 44.82 | 0.4485 | 44.8451 | 44.82 | 0 | 0 | 0 | 44.82 | 0 | 0 | 0 | 79.9612 | 79.9407 | 79.9791 | 79.9372 | 79.9633 | 79.9163 | 2900.7234 | 0.0251 | 0 | 0 | 0 | 1.215 | 0 | 0 | 7.158 | 7.158
2026-01-13 06:00 | 2 | seasonal | Long-Term / Seasonal Storage | -0.12 | 1 |  | 45.19 | 0.4477 | 44.7733 | 44.7733 | 0.4167 | 0 | 0 | 45.19 | 0 | 0 | 0 | 79.9407 | 79.9126 | 79.9633 | 79.9163 | 79.9372 | 79.8564 | 2899.0925 | 0 | 0.4167 | 0 | 0.4167 | 1.2143 | 0 | 0 | 7.158 | 7.158
2026-01-13 07:00 | 2 | seasonal | Long-Term / Seasonal Storage | -0.37 | 1 |  | 45.55 | 0.447 | 44.7017 | 44.7017 | 0.8483 | 0 | 0 | 45.55 | 0 | 0 | 0 | 79.9126 | 79.8771 | 79.9372 | 79.8564 | 79.9163 | 79.7411 | 2897.0307 | 0 | 0.8483 | 0 | 0.8483 | 1.2134 | 0 | 0 | 7.158 | 7.158
2026-01-13 08:00 | 2 | seasonal | Long-Term / Seasonal Storage | -0.61 | 1 |  | 45.91 | 0.4463 | 44.6316 | 44.6316 | 1.2784 | 0 | 0 | 45.91 | 0 | 0 | 0 | 79.8771 | 79.8343 | 79.9163 | 79.7411 | 79.8954 | 79.6314 | 2894.5399 | 0 | 1.2784 | 0 | 1.2784 | 1.2124 | 0 | 0 | 7.158 | 7.158
2026-01-13 09:00 | 2 | seasonal | Long-Term / Seasonal Storage | -0.84 | 1 |  | 46.27 | 0.4456 | 44.5647 | 44.5647 | 1.7053 | 0 | 0 | 46.27 | 0 | 0 | 0 | 79.8343 | 79.784 | 79.8954 | 79.6314 | 79.8674 | 79.5224 | 2891.6234 | 0 | 1.7053 | 0 | 1.7053 | 1.2112 | 0 | 0 | 7.158 | 7.158
2026-01-13 10:00 | 2 | seasonal | Long-Term / Seasonal Storage | -1.08 | 1 |  | 46.62 | 0.445 | 44.4968 | 44.4968 | 2.1232 | 0 | 0 | 46.62 | 0 | 0 | 0 | 79.784 | 79.7267 | 79.8674 | 79.5224 | 79.8328 | 79.408 | 2888.2905 | 0 | 2.1232 | 0 | 2.1232 | 1.2098 | 0 | 0 | 7.158 | 7.158
2026-01-13 11:00 | 2 | seasonal | Long-Term / Seasonal Storage | -1.32 | 1 |  | 46.97 | 0.4443 | 44.4311 | 44.4311 | 2.5389 | 0 | 0 | 46.97 | 0 | 0 | 0 | 79.7267 | 79.6622 | 79.8328 | 79.408 | 79.8119 | 79.2876 | 2884.5434 | 0 | 2.5389 | 0 | 2.5389 | 1.2082 | 0 | 0 | 7.158 | 7.158
2026-01-13 12:00 | 2 | seasonal | Long-Term / Seasonal Storage | -1.55 | 1 |  | 47.32 | 0.4436 | 44.3642 | 44.3642 | 2.9558 | 0 | 0 | 47.32 | 0 | 0 | 0 | 79.6622 | 79.5905 | 79.8119 | 79.2876 | 79.7911 | 79.1806 | 2880.3812 | 0 | 2.9558 | 0 | 2.9558 | 1.2065 | 0 | 0 | 7.158 | 7.158
2026-01-13 13:00 | 2 | seasonal | Long-Term / Seasonal Storage | -1.78 | 1 |  | 47.67 | 0.443 | 44.2973 | 44.2973 | 3.3727 | 0 | 0 | 47.67 | 0 | 0 | 0 | 79.5905 | 79.5117 | 79.7911 | 79.1806 | 79.7702 | 79.0737 | 2875.8039 | 0 | 3.3727 | 0 | 3.3727 | 1.2045 | 0 | 0 | 7.158 | 7.158
2026-01-13 14:00 | 2 | seasonal | Long-Term / Seasonal Storage | -2.01 | 1 |  | 48.02 | 0.4423 | 44.2303 | 44.2303 | 3.7897 | 0 | 0 | 48.02 | 0 | 0 | 0 | 79.5117 | 79.4257 | 79.7702 | 79.0737 | 79.7306 | 78.9668 | 2870.8118 | 0 | 3.7897 | 0 | 3.7897 | 1.2024 | 0 | 0 | 7.158 | 7.158
2026-01-13 15:00 | 2 | seasonal | Long-Term / Seasonal Storage | -2.24 | 1 |  | 48.36 | 0.4417 | 44.1694 | 44.1694 | 4.1906 | 0 | 0 | 48.36 | 0 | 0 | 0 | 79.4257 | 79.3329 | 79.7306 | 78.9668 | 79.7077 | 78.8444 | 2865.421 | 0 | 4.1906 | 0 | 4.1906 | 1.2002 | 0 | 0 | 7.158 | 7.158
2026-01-13 16:00 | 2 | seasonal | Long-Term / Seasonal Storage | -2.46 | 1 |  | 48.69 | 0.4411 | 44.1063 | 44.1063 | 4.5837 | 0 | 0 | 48.69 | 0 | 0 | 0 | 79.3329 | 79.2334 | 79.7077 | 78.8444 | 79.6869 | 78.7403 | 2859.6396 | 0 | 4.5837 | 0 | 4.5837 | 1.1978 | 0 | 0 | 7.158 | 7.158
2026-01-13 17:00 | 2 | seasonal | Long-Term / Seasonal Storage | -2.69 | 1 |  | 49.03 | 0.4404 | 44.0394 | 44.0394 | 4.9906 | 0 | 0 | 49.03 | 0 | 0 | 0 | 79.2334 | 79.1269 | 79.6869 | 78.7403 | 79.6272 | 78.6355 | 2853.4538 | 0 | 4.9906 | 0 | 4.9906 | 1.1952 | 0 | 0 | 7.158 | 7.158
2026-01-13 18:00 | 2 | seasonal | Long-Term / Seasonal Storage | -2.91 | 1 |  | 49.36 | 0.4399 | 43.9881 | 43.9881 | 5.3719 | 0 | 0 | 49.36 | 0 | 0 | 0 | 79.1269 | 79.0139 | 79.6272 | 78.6355 | 79.5125 | 78.4971 | 2846.8894 | 0 | 5.3719 | 0 | 5.3719 | 1.1924 | 0 | 0 | 7.158 | 7.158
2026-01-13 19:00 | 2 | seasonal | Long-Term / Seasonal Storage | -3.12 | 1 |  | 49.69 | 0.4396 | 43.9576 | 43.9576 | 5.7324 | 0 | 0 | 49.69 | 0 | 0 | 0 | 79.0139 | 78.8947 | 79.5125 | 78.4971 | 79.4033 | 78.308 | 2839.9675 | 0 | 5.7324 | 0 | 5.7324 | 1.1895 | 0 | 0 | 7.158 | 7.158
2026-01-13 20:00 | 2 | seasonal | Long-Term / Seasonal Storage | -3.34 | 1 |  | 50.01 | 0.4392 | 43.9221 | 43.9221 | 6.0879 | 0 | 0 | 50.01 | 0 | 0 | 0 | 78.8947 | 78.7695 | 79.4033 | 78.308 | 79.2948 | 78.1254 | 2832.6932 | 0 | 6.0879 | 0 | 6.0879 | 1.1865 | 0 | 0 | 7.158 | 7.158
2026-01-13 21:00 | 2 | seasonal | Long-Term / Seasonal Storage | -3.55 | 1 |  | 50.33 | 0.4389 | 43.8897 | 43.8897 | 6.4403 | 0 | 0 | 50.33 | 0 | 0 | 0 | 78.7695 | 78.6382 | 79.2948 | 78.1254 | 79.181 | 77.9441 | 2825.0696 | 0 | 6.4403 | 0 | 6.4403 | 1.1833 | 0 | 0 | 7.158 | 7.158
2026-01-13 22:00 | 2 | seasonal | Long-Term / Seasonal Storage | -3.76 | 1 |  | 50.65 | 0.4386 | 43.8589 | 43.8589 | 6.7911 | 0 | 0 | 50.65 | 0 | 0 | 0 | 78.6382 | 78.501 | 79.181 | 77.9441 | 79.0611 | 77.7579 | 2817.0985 | 0 | 6.7911 | 0 | 6.7911 | 1.1799 | 0 | 0 | 7.158 | 7.158
2026-01-13 23:00 | 2 | seasonal | Long-Term / Seasonal Storage | -3.97 | 1 |  | 50.96 | 0.4383 | 43.8301 | 43.8301 | 7.1299 | 0 | 0 | 50.96 | 0 | 0 | 0 | 78.501 | 78.358 | 79.0611 | 77.7579 | 78.9546 | 77.5681 | 2808.7921 | 0 | 7.1299 | 0 | 7.1299 | 1.1765 | 0 | 0 | 7.158 | 7.158
2026-01-14 | 2 | seasonal | Long-Term / Seasonal Storage | -4.18 | 1 |  | 51.27 | 0.438 | 43.7969 | 43.7969 | 7.4731 | 0 | 0 | 51.27 | 0 | 0 | 0 | 78.358 | 78.2091 | 78.9546 | 77.5681 | 78.8482 | 77.3908 | 2800.1462 | 0 | 7.4731 | 0 | 7.4731 | 1.1728 | 0 | 0 | 7.158 | 7.158
2026-01-14 01:00 | 2 | seasonal | Long-Term / Seasonal Storage | -4.38 | 1 |  | 51.57 | 0.4377 | 43.767 | 43.767 | 7.803 | 0 | 0 | 51.57 | 0 | 0 | 0 | 78.2091 | 78.0546 | 78.8482 | 77.3908 | 78.7417 | 77.2163 | 2791.1741 | 0 | 7.803 | 0 | 7.803 | 1.1691 | 0 | 0 | 7.158 | 7.158
2026-01-14 02:00 | 2 | seasonal | Long-Term / Seasonal Storage | -4.58 | 1 |  | 51.87 | 0.4374 | 43.7371 | 43.7371 | 8.1329 | 0 | 0 | 51.87 | 0 | 0 | 0 | 78.0546 | 77.8946 | 78.7417 | 77.2163 | 78.6199 | 77.0417 | 2781.8759 | 0 | 8.1329 | 0 | 8.1329 | 1.1652 | 0 | 0 | 7.158 | 7.158
2026-01-14 03:00 | 2 | seasonal | Long-Term / Seasonal Storage | -4.78 | 1 |  | 52.17 | 0.4371 | 43.712 | 43.712 | 8.458 | 0 | 0 | 52.17 | 0 | 0 | 0 | 77.8946 | 77.729 | 78.6199 | 77.0417 | 78.5163 | 76.8528 | 2772.2568 | 0 | 8.458 | 0 | 8.458 | 1.1612 | 0 | 0 | 7.158 | 7.158
2026-01-14 04:00 | 2 | seasonal | Long-Term / Seasonal Storage | -4.97 | 1 |  | 52.46 | 0.4368 | 43.6844 | 43.6844 | 8.7756 | 0 | 0 | 52.46 | 0 | 0 | 0 | 77.729 | 77.5579 | 78.5163 | 76.8528 | 78.412 | 76.6837 | 2762.3242 | 0 | 8.7756 | 0 | 8.7756 | 1.157 | 0 | 0 | 7.158 | 7.158
2026-01-14 05:00 | 2 | seasonal | Long-Term / Seasonal Storage | -5.16 | 1 |  | 52.75 | 0.4366 | 43.657 | 43.657 | 9.093 | 0 | 0 | 52.75 | 0 | 0 | 0 | 77.5579 | 77.3816 | 78.412 | 76.6837 | 78.2742 | 76.5139 | 2752.0784 | 0 | 9.093 | 0 | 9.093 | 1.1527 | 0 | 0 | 7.158 | 7.158
2026-01-14 06:00 | 2 | seasonal | Long-Term / Seasonal Storage | -5.35 | 1 |  | 53.03 | 0.4364 | 43.6403 | 43.6403 | 9.3897 | 0 | 0 | 53.03 | 0 | 0 | 0 | 77.3816 | 77.2001 | 78.2742 | 76.5139 | 78.086 | 76.3149 | 2741.5404 | 0 | 9.3897 | 0 | 9.3897 | 1.1483 | 0 | 0 | 7.158 | 7.158
2026-01-14 07:00 | 2 | seasonal | Long-Term / Seasonal Storage | -5.54 | 1 |  | 53.31 | 0.4364 | 43.6397 | 43.6397 | 9.6703 | 0 | 0 | 53.31 | 0 | 0 | 0 | 77.2001 | 77.0139 | 78.086 | 76.3149 | 77.9042 | 76.0688 | 2730.7263 | 0 | 9.6703 | 0 | 9.6703 | 1.1438 | 0 | 0 | 7.158 | 7.158
2026-01-14 08:00 | 2 | seasonal | Long-Term / Seasonal Storage | -5.72 | 1 |  | 53.58 | 0.4364 | 43.6402 | 43.6402 | 9.9398 | 0 | 0 | 53.58 | 0 | 0 | 0 | 77.0139 | 76.8232 | 77.9042 | 76.0688 | 77.7238 | 75.8315 | 2719.6474 | 0 | 9.9398 | 0 | 9.9398 | 1.1391 | 0 | 0 | 7.158 | 7.158
2026-01-14 09:00 | 2 | seasonal | Long-Term / Seasonal Storage | -5.9 | 1 |  | 53.85 | 0.4364 | 43.6404 | 43.6404 | 10.2096 | 0 | 0 | 53.85 | 0 | 0 | 0 | 76.8232 | 76.6279 | 77.7238 | 75.8315 | 77.5384 | 75.5954 | 2708.3035 | 0 | 10.2096 | 0 | 10.2096 | 1.1344 | 0 | 0 | 7.158 | 7.158
2026-01-14 10:00 | 2 | seasonal | Long-Term / Seasonal Storage | -6.07 | 1 |  | 54.11 | 0.4365 | 43.6453 | 43.6453 | 10.4647 | 0 | 0 | 54.11 | 0 | 0 | 0 | 76.6279 | 76.4283 | 77.5384 | 75.5954 | 77.3495 | 75.3574 | 2696.7092 | 0 | 10.4647 | 0 | 10.4647 | 1.1295 | 0 | 0 | 7.158 | 7.158
2026-01-14 11:00 | 2 | seasonal | Long-Term / Seasonal Storage | -6.25 | 1 |  | 54.37 | 0.4365 | 43.6482 | 43.6482 | 10.7218 | 0 | 0 | 54.37 | 0 | 0 | 0 | 76.4283 | 76.2243 | 77.3495 | 75.3574 | 77.173 | 75.1155 | 2684.8628 | 0 | 10.7218 | 0 | 10.7218 | 1.1246 | 0 | 0 | 7.158 | 7.158
2026-01-14 12:00 | 2 | seasonal | Long-Term / Seasonal Storage | -6.42 | 1 |  | 54.62 | 0.4365 | 43.6502 | 43.6502 | 10.9698 | 0 | 0 | 54.62 | 0 | 0 | 0 | 76.2243 | 76.0162 | 77.173 | 75.1155 | 76.9993 | 74.8879 | 2672.7736 | 0 | 10.9698 | 0 | 10.9698 | 1.1195 | 0 | 0 | 7.158 | 7.158
2026-01-14 13:00 | 2 | seasonal | Long-Term / Seasonal Storage | -6.58 | 1 |  | 54.87 | 0.4365 | 43.6546 | 43.6546 | 11.2154 | 0 | 0 | 54.87 | 0 | 0 | 0 | 76.0162 | 75.8039 | 76.9993 | 74.8879 | 76.8256 | 74.6635 | 2660.4439 | 0 | 11.2154 | 0 | 11.2154 | 1.1143 | 0 | 0 | 7.158 | 7.158
2026-01-14 14:00 | 2 | seasonal | Long-Term / Seasonal Storage | -6.74 | 1 |  | 55.12 | 0.4366 | 43.659 | 43.659 | 11.461 | 0 | 0 | 55.12 | 0 | 0 | 0 | 75.8039 | 75.5875 | 76.8256 | 74.6635 | 76.6375 | 74.4391 | 2647.8738 | 0 | 11.461 | 0 | 11.461 | 1.1091 | 0 | 0 | 7.158 | 7.158
2026-01-14 15:00 | 2 | seasonal | Long-Term / Seasonal Storage | -6.9 | 1 |  | 55.36 | 0.4367 | 43.668 | 43.668 | 11.692 | 0 | 0 | 55.36 | 0 | 0 | 0 | 75.5875 | 75.3672 | 76.6375 | 74.4391 | 76.4692 | 74.2034 | 2635.0781 | 0 | 11.692 | 0 | 11.692 | 1.1037 | 0 | 0 | 7.158 | 7.158
2026-01-14 16:00 | 2 | seasonal | Long-Term / Seasonal Storage | -7.06 | 1 |  | 55.59 | 0.4367 | 43.6707 | 43.6707 | 11.9193 | 0 | 0 | 55.59 | 0 | 0 | 0 | 75.3672 | 75.1431 | 76.4692 | 74.2034 | 76.3001 | 73.9882 | 2622.0605 | 0 | 11.9193 | 0 | 11.9193 | 1.0983 | 0 | 0 | 7.158 | 7.158
2026-01-14 17:00 | 2 | seasonal | Long-Term / Seasonal Storage | -7.21 | 1 |  | 55.82 | 0.4368 | 43.6768 | 43.6768 | 12.1432 | 0 | 0 | 55.82 | 0 | 0 | 0 | 75.1431 | 74.9152 | 76.3001 | 73.9882 | 76.102 | 73.773 | 2608.8246 | 0 | 12.1432 | 0 | 12.1432 | 1.0927 | 0 | 0 | 7.158 | 7.158
2026-01-14 18:00 | 2 | seasonal | Long-Term / Seasonal Storage | -7.36 | 1 |  | 56.04 | 0.4369 | 43.6922 | 43.6922 | 12.3478 | 0 | 0 | 56.04 | 0 | 0 | 0 | 74.9152 | 74.6839 | 76.102 | 73.773 | 75.8571 | 73.5327 | 2595.3897 | 0 | 12.3478 | 0 | 12.3478 | 1.0871 | 0 | 0 | 7.158 | 7.158
2026-01-14 19:00 | 2 | seasonal | Long-Term / Seasonal Storage | -7.5 | 1 |  | 56.26 | 0.4373 | 43.7257 | 43.7257 | 12.5343 | 0 | 0 | 56.26 | 0 | 0 | 0 | 74.6839 | 74.4495 | 75.8571 | 73.5327 | 75.6208 | 73.2494 | 2581.774 | 0 | 12.5343 | 0 | 12.5343 | 1.0814 | 0 | 0 | 7.158 | 7.158
2026-01-14 20:00 | 2 | seasonal | Long-Term / Seasonal Storage | -7.64 | 1 |  | 56.47 | 0.4376 | 43.7565 | 43.7565 | 12.7135 | 0 | 0 | 56.47 | 0 | 0 | 0 | 74.4495 | 74.2121 | 75.6208 | 73.2494 | 75.3858 | 72.9762 | 2567.9849 | 0 | 12.7135 | 0 | 12.7135 | 1.0756 | 0 | 0 | 7.158 | 7.158
2026-01-14 21:00 | 2 | seasonal | Long-Term / Seasonal Storage | -7.78 | 1 |  | 56.67 | 0.4379 | 43.7869 | 43.7869 | 12.8831 | 0 | 0 | 56.67 | 0 | 0 | 0 | 74.2121 | 73.9719 | 75.3858 | 72.9762 | 75.149 | 72.7063 | 2554.0321 | 0 | 12.8831 | 0 | 12.8831 | 1.0698 | 0 | 0 | 7.158 | 7.158
2026-01-14 22:00 | 2 | seasonal | Long-Term / Seasonal Storage | -7.91 | 1 |  | 56.87 | 0.4382 | 43.8211 | 43.8211 | 13.0489 | 0 | 0 | 56.87 | 0 | 0 | 0 | 73.9719 | 73.7289 | 75.149 | 72.7063 | 74.9081 | 72.4353 | 2539.9194 | 0 | 13.0489 | 0 | 13.0489 | 1.0638 | 0 | 0 | 7.158 | 7.158
2026-01-14 23:00 | 2 | seasonal | Long-Term / Seasonal Storage | -8.04 | 1 |  | 57.07 | 0.4386 | 43.8566 | 43.8566 | 13.2134 | 0 | 0 | 57.07 | 0 | 0 | 0 | 73.7289 | 73.4832 | 74.9081 | 72.4353 | 74.6816 | 72.1606 | 2525.6481 | 0 | 13.2134 | 0 | 13.2134 | 1.0579 | 0 | 0 | 7.158 | 7.158
2026-01-15 | 2 | seasonal | Long-Term / Seasonal Storage | -8.17 | 1 |  | 57.25 | 0.4389 | 43.8875 | 43.8875 | 13.3625 | 0 | 0 | 57.25 | 0 | 0 | 0 | 73.4832 | 73.235 | 74.6816 | 72.1606 | 74.4582 | 71.9033 | 2511.2338 | 0 | 13.3625 | 0 | 13.3625 | 1.0518 | 0 | 0 | 7.158 | 7.158
2026-01-15 01:00 | 2 | seasonal | Long-Term / Seasonal Storage | -8.29 | 1 |  | 57.44 | 0.4392 | 43.9206 | 43.9206 | 13.5194 | 0 | 0 | 57.44 | 0 | 0 | 0 | 73.235 | 72.9843 | 74.4582 | 71.9033 | 74.2349 | 71.6477 | 2496.6686 | 0 | 13.5194 | 0 | 13.5194 | 1.0457 | 0 | 0 | 7.158 | 7.158
2026-01-15 02:00 | 2 | seasonal | Long-Term / Seasonal Storage | -8.41 | 1 |  | 57.61 | 0.4395 | 43.9536 | 43.9536 | 13.6564 | 0 | 0 | 57.61 | 0 | 0 | 0 | 72.9843 | 72.7312 | 74.2349 | 71.6477 | 74.0003 | 71.3961 | 2481.9727 | 0 | 13.6564 | 0 | 13.6564 | 1.0396 | 0 | 0 | 7.158 | 7.158
2026-01-15 03:00 | 2 | seasonal | Long-Term / Seasonal Storage | -8.52 | 1 |  | 57.78 | 0.4399 | 43.9935 | 43.9935 | 13.7865 | 0 | 0 | 57.78 | 0 | 0 | 0 | 72.7312 | 72.4761 | 74.0003 | 71.3961 | 73.7861 | 71.1348 | 2467.1528 | 0 | 13.7865 | 0 | 13.7865 | 1.0334 | 0 | 0 | 7.158 | 7.158
2026-01-15 04:00 | 2 | seasonal | Long-Term / Seasonal Storage | -8.63 | 1 |  | 57.95 | 0.4403 | 44.0269 | 44.0269 | 13.9231 | 0 | 0 | 57.95 | 0 | 0 | 0 | 72.4761 | 72.2187 | 73.7861 | 71.1348 | 73.5718 | 70.8924 | 2452.2026 | 0 | 13.9231 | 0 | 13.9231 | 1.0271 | 0 | 0 | 7.158 | 7.158
2026-01-15 05:00 | 2 | seasonal | Long-Term / Seasonal Storage | -8.74 | 1 |  | 58.11 | 0.4406 | 44.0602 | 44.0602 | 14.0498 | 0 | 0 | 58.11 | 0 | 0 | 0 | 72.2187 | 71.9592 | 73.5718 | 70.8924 | 73.3327 | 70.6521 | 2437.132 | 0 | 14.0498 | 0 | 14.0498 | 1.0208 | 0 | 0 | 7.158 | 7.158
2026-01-15 06:00 | 2 | seasonal | Long-Term / Seasonal Storage | -8.84 | 1 |  | 58.26 | 0.441 | 44.1047 | 44.1047 | 14.1553 | 0 | 0 | 58.26 | 0 | 0 | 0 | 71.9592 | 71.6981 | 73.3327 | 70.6521 | 73.0506 | 70.3913 | 2421.9623 | 0 | 14.1553 | 0 | 14.1553 | 1.0144 | 0 | 0 | 7.158 | 7.158
2026-01-15 07:00 | 2 | seasonal | Long-Term / Seasonal Storage | -8.94 | 1 |  | 58.41 | 0.4416 | 44.163 | 44.163 | 14.247 | 0 | 0 | 58.41 | 0 | 0 | 0 | 71.6981 | 71.4354 | 73.0506 | 70.3913 | 72.7787 | 70.0904 | 2406.7072 | 0 | 14.247 | 0 | 14.247 | 1.0081 | 0 | 0 | 7.158 | 7.158
2026-01-15 08:00 | 2 | seasonal | Long-Term / Seasonal Storage | -9.03 | 1 |  | 58.55 | 0.4422 | 44.2212 | 44.2212 | 14.3288 | 0 | 0 | 58.55 | 0 | 0 | 0 | 71.4354 | 71.1715 | 72.7787 | 70.0904 | 72.51 | 69.8017 | 2391.3768 | 0 | 14.3288 | 0 | 14.3288 | 1.0016 | 0 | 0 | 7.158 | 7.158
2026-01-15 09:00 | 2 | seasonal | Long-Term / Seasonal Storage | -9.12 | 1 |  | 58.68 | 0.4428 | 44.2784 | 44.2784 | 14.4016 | 0 | 0 | 58.68 | 0 | 0 | 0 | 71.1715 | 70.9064 | 72.51 | 69.8017 | 72.2403 | 69.5181 | 2375.98 | 0 | 14.4016 | 0 | 14.4016 | 0.9952 | 0 | 0 | 7.158 | 7.158
2026-01-15 10:00 | 2 | seasonal | Long-Term / Seasonal Storage | -9.2 | 1 |  | 58.81 | 0.4434 | 44.3391 | 44.3391 | 14.4709 | 0 | 0 | 58.81 | 0 | 0 | 0 | 70.9064 | 70.6402 | 72.2403 | 69.5181 | 71.9668 | 69.2342 | 2360.5204 | 0 | 14.4709 | 0 | 14.4709 | 0.9887 | 0 | 0 | 7.158 | 7.158
2026-01-15 11:00 | 2 | seasonal | Long-Term / Seasonal Storage | -9.29 | 1 |  | 58.93 | 0.444 | 44.3978 | 44.3978 | 14.5322 | 0 | 0 | 58.93 | 0 | 0 | 0 | 70.6402 | 70.3731 | 71.9668 | 69.2342 | 71.7108 | 68.9482 | 2345.006 | 0 | 14.5322 | 0 | 14.5322 | 0.9822 | 0 | 0 | 7.158 | 7.158
2026-01-15 12:00 | 2 | seasonal | Long-Term / Seasonal Storage | -9.36 | 1 |  | 59.04 | 0.4446 | 44.4574 | 44.4574 | 14.5826 | 0 | 0 | 59.04 | 0 | 0 | 0 | 70.3731 | 70.1053 | 71.7108 | 68.9482 | 71.4563 | 68.6818 | 2329.4477 | 0 | 14.5826 | 0 | 14.5826 | 0.9757 | 0 | 0 | 7.158 | 7.158
2026-01-15 13:00 | 2 | seasonal | Long-Term / Seasonal Storage | -9.43 | 1 |  | 59.15 | 0.4452 | 44.5164 | 44.5164 | 14.6336 | 0 | 0 | 59.15 | 0 | 0 | 0 | 70.1053 | 69.8366 | 71.4563 | 68.6818 | 71.2059 | 68.4169 | 2313.8449 | 0 | 14.6336 | 0 | 14.6336 | 0.9692 | 0 | 0 | 7.158 | 7.158
2026-01-15 14:00 | 2 | seasonal | Long-Term / Seasonal Storage | -9.5 | 1 |  | 59.25 | 0.4457 | 44.5741 | 44.5741 | 14.6759 | 0 | 0 | 59.25 | 0 | 0 | 0 | 69.8366 | 69.5674 | 71.2059 | 68.4169 | 70.9457 | 68.1579 | 2298.2064 | 0 | 14.6759 | 0 | 14.6759 | 0.9626 | 0 | 0 | 7.158 | 7.158
2026-01-15 15:00 | 2 | seasonal | Long-Term / Seasonal Storage | -9.57 | 1 |  | 59.35 | 0.4463 | 44.635 | 44.635 | 14.715 | 0 | 0 | 59.35 | 0 | 0 | 0 | 69.5674 | 69.2976 | 70.9457 | 68.1579 | 70.7045 | 67.8897 | 2282.5354 | 0 | 14.715 | 0 | 14.715 | 0.956 | 0 | 0 | 7.158 | 7.158
2026-01-15 16:00 | 2 | seasonal | Long-Term / Seasonal Storage | -9.63 | 1 |  | 59.44 | 0.4469 | 44.693 | 44.693 | 14.747 | 0 | 0 | 59.44 | 0 | 0 | 0 | 69.2976 | 69.0274 | 70.7045 | 67.8897 | 70.4653 | 67.642 | 2266.8389 | 0 | 14.747 | 0 | 14.747 | 0.9495 | 0 | 0 | 7.158 | 7.158
2026-01-15 17:00 | 2 | seasonal | Long-Term / Seasonal Storage | -9.68 | 1 |  | 59.52 | 0.4475 | 44.7535 | 44.7535 | 14.7665 | 0 | 0 | 59.52 | 0 | 0 | 0 | 69.0274 | 68.7569 | 70.4653 | 67.642 | 70.2056 | 67.3988 | 2251.1295 | 0 | 14.7665 | 0 | 14.7665 | 0.9429 | 0 | 0 | 7.158 | 7.158
2026-01-15 18:00 | 2 | seasonal | Long-Term / Seasonal Storage | -9.73 | 1 |  | 59.6 | 0.4482 | 44.8206 | 44.8206 | 14.7794 | 0 | 0 | 59.6 | 0 | 0 | 0 | 68.7569 | 68.4863 | 70.2056 | 67.3988 | 69.9061 | 67.1367 | 2235.4138 | 0 | 14.7794 | 0 | 14.7794 | 0.9363 | 0 | 0 | 7.158 | 7.158
2026-01-15 19:00 | 2 | seasonal | Long-Term / Seasonal Storage | -9.78 | 1 |  | 59.67 | 0.449 | 44.9004 | 44.9004 | 14.7696 | 0 | 0 | 59.67 | 0 | 0 | 0 | 68.4863 | 68.216 | 69.9061 | 67.1367 | 69.6188 | 66.8393 | 2219.7145 | 0 | 14.7696 | 0 | 14.7696 | 0.9297 | 0 | 0 | 7.158 | 7.158
2026-01-15 20:00 | 2 | seasonal | Long-Term / Seasonal Storage | -9.82 | 1 |  | 59.73 | 0.4498 | 44.9796 | 44.9796 | 14.7504 | 0 | 0 | 59.73 | 0 | 0 | 0 | 68.216 | 67.9462 | 69.6188 | 66.8393 | 69.3365 | 66.5561 | 2204.0409 | 0 | 14.7504 | 0 | 14.7504 | 0.9232 | 0 | 0 | 7.158 | 7.158
2026-01-15 21:00 | 2 | seasonal | Long-Term / Seasonal Storage | -9.86 | 1 |  | 59.79 | 0.4506 | 45.0571 | 45.0571 | 14.7329 | 0 | 0 | 59.79 | 0 | 0 | 0 | 67.9462 | 67.6768 | 69.3365 | 66.5561 | 69.0539 | 66.2775 | 2188.3914 | 0 | 14.7329 | 0 | 14.7329 | 0.9166 | 0 | 0 | 7.158 | 7.158
2026-01-15 22:00 | 2 | seasonal | Long-Term / Seasonal Storage | -9.89 | 1 |  | 59.84 | 0.4514 | 45.138 | 45.138 | 14.702 | 0 | 0 | 59.84 | 0 | 0 | 0 | 67.6768 | 67.408 | 69.0539 | 66.2775 | 68.7692 | 66.0013 | 2172.7793 | 0 | 14.702 | 0 | 14.702 | 0.9101 | 0 | 0 | 7.158 | 7.158
2026-01-15 23:00 | 2 | seasonal | Long-Term / Seasonal Storage | -9.92 | 1 |  | 59.88 | 0.4522 | 45.2195 | 45.2195 | 14.6605 | 0 | 0 | 59.88 | 0 | 0 | 0 | 67.408 | 67.14 | 68.7692 | 66.0013 | 68.504 | 65.7253 | 2157.2152 | 0 | 14.6605 | 0 | 14.6605 | 0.9036 | 0 | 0 | 7.158 | 7.158
2026-01-16 | 2 | seasonal | Long-Term / Seasonal Storage | -9.94 | 1 |  | 59.92 | 0.453 | 45.2979 | 45.2979 | 14.6221 | 0 | 0 | 59.92 | 0 | 0 | 0 | 67.14 | 66.8728 | 68.504 | 65.7253 | 68.2403 | 65.4682 | 2141.6961 | 0 | 14.6221 | 0 | 14.6221 | 0.8971 | 0 | 0 | 7.158 | 7.158
2026-01-16 01:00 | 2 | seasonal | Long-Term / Seasonal Storage | -9.96 | 1 |  | 59.95 | 0.4538 | 45.3759 | 45.3759 | 14.5741 | 0 | 0 | 59.95 | 0 | 0 | 0 | 66.8728 | 66.6066 | 68.2403 | 65.4682 | 67.9825 | 65.2146 | 2126.2314 | 0 | 14.5741 | 0 | 14.5741 | 0.8906 | 0 | 0 | 7.158 | 7.158
2026-01-16 02:00 | 2 | seasonal | Long-Term / Seasonal Storage | -9.98 | 1 |  | 59.97 | 0.4545 | 45.452 | 45.452 | 14.518 | 0 | 0 | 59.97 | 0 | 0 | 0 | 66.6066 | 66.3414 | 67.9825 | 65.2146 | 67.7156 | 64.9684 | 2110.8293 | 0 | 14.518 | 0 | 14.518 | 0.8841 | 0 | 0 | 7.158 | 7.158
2026-01-16 03:00 | 2 | seasonal | Long-Term / Seasonal Storage | -9.99 | 1 |  | 59.99 | 0.4553 | 45.5342 | 45.5342 | 14.4558 | 0 | 0 | 59.99 | 0 | 0 | 0 | 66.3414 | 66.0774 | 67.7156 | 64.9684 | 67.469 | 64.7145 | 2095.4958 | 0 | 14.4558 | 0 | 14.4558 | 0.8777 | 0 | 0 | 7.158 | 7.158
2026-01-16 04:00 | 2 | seasonal | Long-Term / Seasonal Storage | -10 | 1 |  | 60 | 0.4561 | 45.6099 | 45.6099 | 14.3901 | 0 | 0 | 60 | 0 | 0 | 0 | 66.0774 | 65.8147 | 67.469 | 64.7145 | 67.227 | 64.4816 | 2080.2344 | 0 | 14.3901 | 0 | 14.3901 | 0.8713 | 0 | 0 | 7.158 | 7.158

## MonthlyAnnual
month | heating_load_kwh | solar_energy_collected_kwh | solar_direct_collector_to_load_kwh | solar_from_tank_direct_kwh | solar_from_tank_via_hp_kwh | auxiliary_heating_delivered_kwh | auxiliary_energy_input_kwh | tank_charge_kwh | tank_discharge_total_kwh | tank_loss_kwh | auxiliary_energy_cost | capital_cost_allocated | total_cost_allocated | annualized_total_cost | solar_coverage_pct
2026-01 | 13687.6 | 55160.658 | 12471.5949 | 1216.0051 | 0 | 0 | 0 | 1597.718 | 1216.0051 | 381.7129 | 0 | 2612.6739 | 2612.6739
annual | 13687.6 | 55160.658 | 12471.5949 | 1216.0051 | 0 | 0 | 0 | 1597.718 | 1216.0051 | 381.7129 | 0 | 2612.6739 | 2612.6739 | 2612.6739 | 100